## Annex VII
Category | EU code | Control text | 2023 CN Code | CN text | Date
Part A
I. Electronics | X.A.I.001.a | Electronic devices and components. a. “Microprocessor microcircuits”, “microcomputer microcircuits”, and microcontroller microcircuits having any of the following: 1. A performance speed of 5 GigaFLOPS or more and an arithmetic logic unit with an access width of 32 bit or more; 2. A clock frequency rate exceeding 25 MHz; or 3. More than one data or instruction bus or serial communication port that provides a direct external interconnection between parallel “microprocessor microcircuits” with a transfer rate of 2,5 Mbyte/s; | 8542.31.11 | Electronic multi-component integrated circuits "MCOs" as processors and controllers as specified in note 9 (b) (4) to chapter 85, whether or not combined with memories, converters, logic circuits, amplifiers, clock and timing circuits, or other circuits | 2022-02-25
I. Electronics | X.A.I.001.a | Electronic devices and components. a. “Microprocessor microcircuits”, “microcomputer microcircuits”, and microcontroller microcircuits having any of the following: 1. A performance speed of 5 GigaFLOPS or more and an arithmetic logic unit with an access width of 32 bit or more; 2. A clock frequency rate exceeding 25 MHz; or 3. More than one data or instruction bus or serial communication port that provides a direct external interconnection between parallel “microprocessor microcircuits” with a transfer rate of 2,5 Mbyte/s; | 8542.31.19 | Electronic integrated circuits as processors and controllers, whether or not combined with memories, converters, logic circuits, amplifiers, clock and timing circuits, or other circuits in the form of multichip integrated circuits consisting of two or more interconnected monolithic integrated circuits as specified in note 9 (b) (3) to chapter 85 | 2022-02-25
I. Electronics | X.A.I.001.a | Electronic devices and components. a. “Microprocessor microcircuits”, “microcomputer microcircuits”, and microcontroller microcircuits having any of the following: 1. A performance speed of 5 GigaFLOPS or more and an arithmetic logic unit with an access width of 32 bit or more; 2. A clock frequency rate exceeding 25 MHz; or 3. More than one data or instruction bus or serial communication port that provides a direct external interconnection between parallel “microprocessor microcircuits” with a transfer rate of 2,5 Mbyte/s; | 8542.31.90 | Electronic integrated circuits as processors and controllers, whether or not combined with memories, converters, logic circuits, amplifiers, clock and timing circuits, or other circuits (excl. in the form of multichip or multi-component integrated circuits) | 2022-02-25
I. Electronics | X.A.I.001.a | Electronic devices and components. a. “Microprocessor microcircuits”, “microcomputer microcircuits”, and microcontroller microcircuits having any of the following: 1. A performance speed of 5 GigaFLOPS or more and an arithmetic logic unit with an access width of 32 bit or more; 2. A clock frequency rate exceeding 25 MHz; or 3. More than one data or instruction bus or serial communication port that provides a direct external interconnection between parallel “microprocessor microcircuits” with a transfer rate of 2,5 Mbyte/s; | 8542.39.11 | Other electronic integrated circuits; goods specified in note 12(b)(3 and 4) to the chapter 85; multi-component integrated circuits (MCOs) | 2022-02-25
I. Electronics | X.A.I.001.a | Electronic devices and components. a. “Microprocessor microcircuits”, “microcomputer microcircuits”, and microcontroller microcircuits having any of the following: 1. A performance speed of 5 GigaFLOPS or more and an arithmetic logic unit with an access width of 32 bit or more; 2. A clock frequency rate exceeding 25 MHz; or 3. More than one data or instruction bus or serial communication port that provides a direct external interconnection between parallel “microprocessor microcircuits” with a transfer rate of 2,5 Mbyte/s; | 8542.39.19 | Other electronic integrated circuits; goods specified in note 12(b)(3 and 4) to the chapter 85 | 2022-02-25
I. Electronics | X.A.I.001.a | Electronic devices and components. a. “Microprocessor microcircuits”, “microcomputer microcircuits”, and microcontroller microcircuits having any of the following: 1. A performance speed of 5 GigaFLOPS or more and an arithmetic logic unit with an access width of 32 bit or more; 2. A clock frequency rate exceeding 25 MHz; or 3. More than one data or instruction bus or serial communication port that provides a direct external interconnection between parallel “microprocessor microcircuits” with a transfer rate of 2,5 Mbyte/s; | 8542.39.90 | Other electronic integrated circuits | 2022-02-25
I. Electronics | X.A.I.001.b | Storage integrated circuits, as follows: 1. Electrically erasable programmable read-only memories (EEPROMs) with a storage capacity; a. Exceeding 16 Mbits per package for flash memory types; or b. Exceeding either of the following limits for all other EEPROM types: 1. Exceeding 1 Mbit per package; or 2. Exceeding 256 kbit per package and a maximum access time of less than 80 ns; 2. Static random access memories (SRAMs) with a storage capacity: a. Exceeding 1 Mbit per package; or b. Exceeding 256 kbit per package and a maximum access time of less than 25 ns; | 8542.32.45 | Electronic integrated circuits as static random access memories "static RAMs", incl. cache random-access memories "cache-RAMs" (excl. in the form of multichip or multi-component integrated circuits) | 2022-02-25
I. Electronics | X.A.I.001.b | Storage integrated circuits, as follows: 1. Electrically erasable programmable read-only memories (EEPROMs) with a storage capacity; a. Exceeding 16 Mbits per package for flash memory types; or b. Exceeding either of the following limits for all other EEPROM types: 1. Exceeding 1 Mbit per package; or 2. Exceeding 256 kbit per package and a maximum access time of less than 80 ns; 2. Static random access memories (SRAMs) with a storage capacity: a. Exceeding 1 Mbit per package; or b. Exceeding 256 kbit per package and a maximum access time of less than 25 ns; | 8542.32.69 | Electronic integrated circuits as electrically erasable, programmable read-only memories "flash E²PROMs", with a storage capacity of > 512 Mbit (excl. in the form of multichip or multi-component integrated circuits) | 2022-02-25
I. Electronics | X.A.I.001.b | Storage integrated circuits, as follows: 1. Electrically erasable programmable read-only memories (EEPROMs) with a storage capacity; a. Exceeding 16 Mbits per package for flash memory types; or b. Exceeding either of the following limits for all other EEPROM types: 1. Exceeding 1 Mbit per package; or 2. Exceeding 256 kbit per package and a maximum access time of less than 80 ns; 2. Static random access memories (SRAMs) with a storage capacity: a. Exceeding 1 Mbit per package; or b. Exceeding 256 kbit per package and a maximum access time of less than 25 ns; | 8542.32.75 | Electronic integrated circuits as electrically erasable, programmable read-only memories "E2PROMs" (excl. flash E²PROMs and in the form of multichip or multi-component integrated circuits) | 2022-02-25
I. Electronics | X.A.I.001.c | Analogue-to-digital converters having any of the following: 1. A resolution of 8 bit or more, but less than 12 bit, with an output rate greater than 200 Mega Samples Per Second (MSPS); 2. A resolution of 12 bit with an output rate greater than 105 Mega Samples per Second (MSPS); 3. A resolution of more than 12 bit but equal to or less than 14 bit with an output rate greater than 10 Mega Samples per Second (MSPS); or 4. A resolution of more than 14 bit with an output rate greater than 2,5 Mega Samples Per Second (MSPS); | 8542.31.11 | Electronic multi-component integrated circuits "MCOs" as processors and controllers as specified in note 9 (b) (4) to chapter 85, whether or not combined with memories, converters, logic circuits, amplifiers, clock and timing circuits, or other circuits | 2022-02-25
I. Electronics | X.A.I.001.c | Analogue-to-digital converters having any of the following: 1. A resolution of 8 bit or more, but less than 12 bit, with an output rate greater than 200 Mega Samples Per Second (MSPS); 2. A resolution of 12 bit with an output rate greater than 105 Mega Samples per Second (MSPS); 3. A resolution of more than 12 bit but equal to or less than 14 bit with an output rate greater than 10 Mega Samples per Second (MSPS); or 4. A resolution of more than 14 bit with an output rate greater than 2,5 Mega Samples Per Second (MSPS); | 8542.31.19 | Electronic integrated circuits as processors and controllers, whether or not combined with memories, converters, logic circuits, amplifiers, clock and timing circuits, or other circuits in the form of multichip integrated circuits consisting of two or more interconnected monolithic integrated circuits as specified in note 9 (b) (3) to chapter 85 | 2022-02-25
I. Electronics | X.A.I.001.c | Analogue-to-digital converters having any of the following: 1. A resolution of 8 bit or more, but less than 12 bit, with an output rate greater than 200 Mega Samples Per Second (MSPS); 2. A resolution of 12 bit with an output rate greater than 105 Mega Samples per Second (MSPS); 3. A resolution of more than 12 bit but equal to or less than 14 bit with an output rate greater than 10 Mega Samples per Second (MSPS); or 4. A resolution of more than 14 bit with an output rate greater than 2,5 Mega Samples Per Second (MSPS); | 8542.31.90 | Electronic integrated circuits as processors and controllers, whether or not combined with memories, converters, logic circuits, amplifiers, clock and timing circuits, or other circuits (excl. in the form of multichip or multi-component integrated circuits) | 2022-02-25
I. Electronics | X.A.I.001.c | Analogue-to-digital converters having any of the following: 1. A resolution of 8 bit or more, but less than 12 bit, with an output rate greater than 200 Mega Samples Per Second (MSPS); 2. A resolution of 12 bit with an output rate greater than 105 Mega Samples per Second (MSPS); 3. A resolution of more than 12 bit but equal to or less than 14 bit with an output rate greater than 10 Mega Samples per Second (MSPS); or 4. A resolution of more than 14 bit with an output rate greater than 2,5 Mega Samples Per Second (MSPS); | 8542.39.11 | Other electronic integrated circuits; goods specified in note 12(b)(3 and 4) to the chapter 85; multi-component integrated circuits (MCOs) | 2022-02-25
I. Electronics | X.A.I.001.c | Analogue-to-digital converters having any of the following: 1. A resolution of 8 bit or more, but less than 12 bit, with an output rate greater than 200 Mega Samples Per Second (MSPS); 2. A resolution of 12 bit with an output rate greater than 105 Mega Samples per Second (MSPS); 3. A resolution of more than 12 bit but equal to or less than 14 bit with an output rate greater than 10 Mega Samples per Second (MSPS); or 4. A resolution of more than 14 bit with an output rate greater than 2,5 Mega Samples Per Second (MSPS); | 8542.39.19 | Other electronic integrated circuits; goods specified in note 12(b)(3 and 4) to the chapter 85 | 2022-02-25
I. Electronics | X.A.I.001.c | Analogue-to-digital converters having any of the following: 1. A resolution of 8 bit or more, but less than 12 bit, with an output rate greater than 200 Mega Samples Per Second (MSPS); 2. A resolution of 12 bit with an output rate greater than 105 Mega Samples per Second (MSPS); 3. A resolution of more than 12 bit but equal to or less than 14 bit with an output rate greater than 10 Mega Samples per Second (MSPS); or 4. A resolution of more than 14 bit with an output rate greater than 2,5 Mega Samples Per Second (MSPS); | 8542.39.90 | Other electronic integrated circuits | 2022-02-25
I. Electronics | X.A.I.001.d | Field programmable logic devices having a maximum number of single-ended digital input/outputs between 200 and 700; | 8542.31.11 | Electronic multi-component integrated circuits "MCOs" as processors and controllers as specified in note 9 (b) (4) to chapter 85, whether or not combined with memories, converters, logic circuits, amplifiers, clock and timing circuits, or other circuits | 2022-02-25
I. Electronics | X.A.I.001.d | Field programmable logic devices having a maximum number of single-ended digital input/outputs between 200 and 700; | 8542.31.19 | Electronic integrated circuits as processors and controllers, whether or not combined with memories, converters, logic circuits, amplifiers, clock and timing circuits, or other circuits in the form of multichip integrated circuits consisting of two or more interconnected monolithic integrated circuits as specified in note 9 (b) (3) to chapter 85 | 2022-02-25
I. Electronics | X.A.I.001.d | Field programmable logic devices having a maximum number of single-ended digital input/outputs between 200 and 700; | 8542.31.90 | Electronic integrated circuits as processors and controllers, whether or not combined with memories, converters, logic circuits, amplifiers, clock and timing circuits, or other circuits (excl. in the form of multichip or multi-component integrated circuits) | 2022-02-25
I. Electronics | X.A.I.001.d | Field programmable logic devices having a maximum number of single-ended digital input/outputs between 200 and 700; | 8542.39.11 | Other electronic integrated circuits; goods specified in note 12(b)(3 and 4) to the chapter 85; multi-component integrated circuits (MCOs) | 2022-02-25
I. Electronics | X.A.I.001.d | Field programmable logic devices having a maximum number of single-ended digital input/outputs between 200 and 700; | 8542.39.19 | Other electronic integrated circuits; goods specified in note 12(b)(3 and 4) to the chapter 85 | 2022-02-25
I. Electronics | X.A.I.001.d | Field programmable logic devices having a maximum number of single-ended digital input/outputs between 200 and 700; | 8542.39.90 | Other electronic integrated circuits | 2022-02-25
I. Electronics | X.A.I.001.e | Fast Fourier Transform (FFT) processors having a rated execution time for a 1 024 point complex FFT of less than 1 ms; | 8542.31.11 | Electronic multi-component integrated circuits "MCOs" as processors and controllers as specified in note 9 (b) (4) to chapter 85, whether or not combined with memories, converters, logic circuits, amplifiers, clock and timing circuits, or other circuits | 2022-02-25
I. Electronics | X.A.I.001.e | Fast Fourier Transform (FFT) processors having a rated execution time for a 1 024 point complex FFT of less than 1 ms; | 8542.31.19 | Electronic integrated circuits as processors and controllers, whether or not combined with memories, converters, logic circuits, amplifiers, clock and timing circuits, or other circuits in the form of multichip integrated circuits consisting of two or more interconnected monolithic integrated circuits as specified in note 9 (b) (3) to chapter 85 | 2022-02-25
I. Electronics | X.A.I.001.e | Fast Fourier Transform (FFT) processors having a rated execution time for a 1 024 point complex FFT of less than 1 ms; | 8542.31.90 | Electronic integrated circuits as processors and controllers, whether or not combined with memories, converters, logic circuits, amplifiers, clock and timing circuits, or other circuits (excl. in the form of multichip or multi-component integrated circuits) | 2022-02-25
I. Electronics | X.A.I.001.e | Fast Fourier Transform (FFT) processors having a rated execution time for a 1 024 point complex FFT of less than 1 ms; | 8542.39.11 | Other electronic integrated circuits; goods specified in note 12(b)(3 and 4) to the chapter 85; multi-component integrated circuits (MCOs) | 2022-02-25
I. Electronics | X.A.I.001.e | Fast Fourier Transform (FFT) processors having a rated execution time for a 1 024 point complex FFT of less than 1 ms; | 8542.39.19 | Other electronic integrated circuits; goods specified in note 12(b)(3 and 4) to the chapter 85 | 2022-02-25
I. Electronics | X.A.I.001.e | Fast Fourier Transform (FFT) processors having a rated execution time for a 1 024 point complex FFT of less than 1 ms; | 8542.39.90 | Other electronic integrated circuits | 2022-02-25
I. Electronics | X.A.I.001.f | Custom integrated circuits for which the function is unknown, or the control status of the equipment in which the integrated circuits will be used is unknown to the manufacturer, having any of the following: 1. More than 144 terminals; or 2. A typical basic propagation delay time of less than 0,4 ns; | 8542.31.11 | Electronic multi-component integrated circuits "MCOs" as processors and controllers as specified in note 9 (b) (4) to chapter 85, whether or not combined with memories, converters, logic circuits, amplifiers, clock and timing circuits, or other circuits | 2022-02-25
I. Electronics | X.A.I.001.f | Custom integrated circuits for which the function is unknown, or the control status of the equipment in which the integrated circuits will be used is unknown to the manufacturer, having any of the following: 1. More than 144 terminals; or 2. A typical basic propagation delay time of less than 0,4 ns; | 8542.31.19 | Electronic integrated circuits as processors and controllers, whether or not combined with memories, converters, logic circuits, amplifiers, clock and timing circuits, or other circuits in the form of multichip integrated circuits consisting of two or more interconnected monolithic integrated circuits as specified in note 9 (b) (3) to chapter 85 | 2022-02-25
I. Electronics | X.A.I.001.f | Custom integrated circuits for which the function is unknown, or the control status of the equipment in which the integrated circuits will be used is unknown to the manufacturer, having any of the following: 1. More than 144 terminals; or 2. A typical basic propagation delay time of less than 0,4 ns; | 8542.31.90 | Electronic integrated circuits as processors and controllers, whether or not combined with memories, converters, logic circuits, amplifiers, clock and timing circuits, or other circuits (excl. in the form of multichip or multi-component integrated circuits) | 2022-02-25
I. Electronics | X.A.I.001.f | Custom integrated circuits for which the function is unknown, or the control status of the equipment in which the integrated circuits will be used is unknown to the manufacturer, having any of the following: 1. More than 144 terminals; or 2. A typical basic propagation delay time of less than 0,4 ns; | 8542.39.11 | Other electronic integrated circuits; goods specified in note 12(b)(3 and 4) to the chapter 85; multi-component integrated circuits (MCOs) | 2022-02-25
I. Electronics | X.A.I.001.f | Custom integrated circuits for which the function is unknown, or the control status of the equipment in which the integrated circuits will be used is unknown to the manufacturer, having any of the following: 1. More than 144 terminals; or 2. A typical basic propagation delay time of less than 0,4 ns; | 8542.39.19 | Other electronic integrated circuits; goods specified in note 12(b)(3 and 4) to the chapter 85 | 2022-02-25
I. Electronics | X.A.I.001.f | Custom integrated circuits for which the function is unknown, or the control status of the equipment in which the integrated circuits will be used is unknown to the manufacturer, having any of the following: 1. More than 144 terminals; or 2. A typical basic propagation delay time of less than 0,4 ns; | 8542.39.90 | Other electronic integrated circuits | 2022-02-25
I. Electronics | X.A.I.001.g | Traveling-wave “vacuum electronic devices”, pulsed or continuous wave, as follows: 1. Coupled cavity devices, or derivatives thereof; 2. Devices based on helix, folded waveguide, or serpentine waveguide circuits, or derivatives thereof, having any of the following: a. An “instantaneous bandwidth” of half an octave or more and average power (expressed in kW) times frequency (expressed in GHz) of more than 0,2; or b. An “instantaneous bandwidth” of less than half an octave; and average power (expressed in kW) times frequency (expressed in GHz) of more than 0,4; | 8540.79.00 | Other thermionic, cold cathode or photocathode valves and tubes | 2022-02-25
I. Electronics | X.A.I.001.g | Traveling-wave “vacuum electronic devices”, pulsed or continuous wave, as follows: 1. Coupled cavity devices, or derivatives thereof; 2. Devices based on helix, folded waveguide, or serpentine waveguide circuits, or derivatives thereof, having any of the following: a. An “instantaneous bandwidth” of half an octave or more and average power (expressed in kW) times frequency (expressed in GHz) of more than 0,2; or b. An “instantaneous bandwidth” of less than half an octave; and average power (expressed in kW) times frequency (expressed in GHz) of more than 0,4; | 8542.31.11 | Electronic multi-component integrated circuits "MCOs" as processors and controllers as specified in note 9 (b) (4) to chapter 85, whether or not combined with memories, converters, logic circuits, amplifiers, clock and timing circuits, or other circuits | 2022-02-25
I. Electronics | X.A.I.001.g | Traveling-wave “vacuum electronic devices”, pulsed or continuous wave, as follows: 1. Coupled cavity devices, or derivatives thereof; 2. Devices based on helix, folded waveguide, or serpentine waveguide circuits, or derivatives thereof, having any of the following: a. An “instantaneous bandwidth” of half an octave or more and average power (expressed in kW) times frequency (expressed in GHz) of more than 0,2; or b. An “instantaneous bandwidth” of less than half an octave; and average power (expressed in kW) times frequency (expressed in GHz) of more than 0,4; | 8542.31.19 | Electronic integrated circuits as processors and controllers, whether or not combined with memories, converters, logic circuits, amplifiers, clock and timing circuits, or other circuits in the form of multichip integrated circuits consisting of two or more interconnected monolithic integrated circuits as specified in note 9 (b) (3) to chapter 85 | 2022-02-25
I. Electronics | X.A.I.001.g | Traveling-wave “vacuum electronic devices”, pulsed or continuous wave, as follows: 1. Coupled cavity devices, or derivatives thereof; 2. Devices based on helix, folded waveguide, or serpentine waveguide circuits, or derivatives thereof, having any of the following: a. An “instantaneous bandwidth” of half an octave or more and average power (expressed in kW) times frequency (expressed in GHz) of more than 0,2; or b. An “instantaneous bandwidth” of less than half an octave; and average power (expressed in kW) times frequency (expressed in GHz) of more than 0,4; | 8542.31.90 | Electronic integrated circuits as processors and controllers, whether or not combined with memories, converters, logic circuits, amplifiers, clock and timing circuits, or other circuits (excl. in the form of multichip or multi-component integrated circuits) | 2022-02-25
I. Electronics | X.A.I.001.g | Traveling-wave “vacuum electronic devices”, pulsed or continuous wave, as follows: 1. Coupled cavity devices, or derivatives thereof; 2. Devices based on helix, folded waveguide, or serpentine waveguide circuits, or derivatives thereof, having any of the following: a. An “instantaneous bandwidth” of half an octave or more and average power (expressed in kW) times frequency (expressed in GHz) of more than 0,2; or b. An “instantaneous bandwidth” of less than half an octave; and average power (expressed in kW) times frequency (expressed in GHz) of more than 0,4; | 8542.39.11 | Other electronic integrated circuits; goods specified in note 12(b)(3 and 4) to the chapter 85; multi-component integrated circuits (MCOs) | 2022-02-25
I. Electronics | X.A.I.001.g | Traveling-wave “vacuum electronic devices”, pulsed or continuous wave, as follows: 1. Coupled cavity devices, or derivatives thereof; 2. Devices based on helix, folded waveguide, or serpentine waveguide circuits, or derivatives thereof, having any of the following: a. An “instantaneous bandwidth” of half an octave or more and average power (expressed in kW) times frequency (expressed in GHz) of more than 0,2; or b. An “instantaneous bandwidth” of less than half an octave; and average power (expressed in kW) times frequency (expressed in GHz) of more than 0,4; | 8542.39.19 | Other electronic integrated circuits; goods specified in note 12(b)(3 and 4) to the chapter 85 | 2022-02-25
I. Electronics | X.A.I.001.g | Traveling-wave “vacuum electronic devices”, pulsed or continuous wave, as follows: 1. Coupled cavity devices, or derivatives thereof; 2. Devices based on helix, folded waveguide, or serpentine waveguide circuits, or derivatives thereof, having any of the following: a. An “instantaneous bandwidth” of half an octave or more and average power (expressed in kW) times frequency (expressed in GHz) of more than 0,2; or b. An “instantaneous bandwidth” of less than half an octave; and average power (expressed in kW) times frequency (expressed in GHz) of more than 0,4; | 8542.39.90 | Other electronic integrated circuits | 2022-02-25
I. Electronics | X.A.I.001.h | Flexible waveguides designed for use at frequencies exceeding 40 GHz; | 8543.30.70 | Machines and apparatus for electroplating, electrolysis or electrophoresis (excl. electroplating and electrolysis machines of a kind used solely or principally for the manufacture of printed circuits) | 2022-02-25
I. Electronics | X.A.I.001.i | Surface acoustic wave and surface skimming (shallow bulk) acoustic wave devices, having either of the following: 1. A carrier frequency exceeding 1 GHz; or 2. A carrier frequency of 1 GHz or less; and a. A ‘frequency side-lobe rejection’ exceeding 55 dB; b. A product of the maximum delay time and bandwidth (time in μs and bandwidth in MHz) of more than 100; or c. A dispersive delay of more than 10 μs; Technical Note: For the purpose of X.A.I.001.i 'Frequency side-lobe rejection' is the maximum rejection value specified in data sheet. | 8541.60.00 | Mounted piezo-electric crystals | 2022-02-25
I. Electronics | X.A.I.001.i | Surface acoustic wave and surface skimming (shallow bulk) acoustic wave devices, having either of the following: 1. A carrier frequency exceeding 1 GHz; or 2. A carrier frequency of 1 GHz or less; and a. A ‘frequency side-lobe rejection’ exceeding 55 dB; b. A product of the maximum delay time and bandwidth (time in μs and bandwidth in MHz) of more than 100; or c. A dispersive delay of more than 10 μs; Technical Note: For the purpose of X.A.I.001.i 'Frequency side-lobe rejection' is the maximum rejection value specified in data sheet. | 8543.70.06 | Digital signal processing apparatus capable of connecting to a wired or wireless network for the mixing of sound | 2022-02-25
I. Electronics | X.A.I.001.j | ‘Cells’ as follows: 1. ‘Primary cells’ having an ‘energy density’ of 550 Wh/kg or less at 293 K (20°C); 2. ‘Secondary cells’ having an ‘energy density’ of 350 Wh/kg or less at 293 K (20°C); Note: X.A.I.001.j does not control batteries, including single cell batteries. Technical Notes: 1. For the purpose of X.A.I.001.j energy density (Wh/kg) is calculated from the nominal voltage multiplied by the nominal capacity in ampere-hours (Ah) divided by the mass in kilograms. If the nominal capacity is not stated, energy density is calculated from the nominal voltage squared then multiplied by the discharge duration in hours divided by the discharge load in Ohms and the mass in kilograms. 2. For the purpose of X.A.I.001.j, a ‘cell’ is defined as an electrochemical device, which has positive and negative electrodes, and electrolyte, and is a source of electrical energy. It is the basic building block of a battery. 3. For the purpose of X.A.I.001.j.1, a ‘primary cell’ is a ‘cell’ that is not designed to be charged by any other source. 4. For the purpose of X.A.I.001.j.2, a ‘secondary cell’ is a ‘cell’ that is designed to be charged by an external electrical source. | 8506.50.10 | Lithium cells and batteries, in the form of cylindrical cells (excl. spent) | 2022-02-25
I. Electronics | X.A.I.001.j | ‘Cells’ as follows: 1. ‘Primary cells’ having an ‘energy density’ of 550 Wh/kg or less at 293 K (20°C); 2. ‘Secondary cells’ having an ‘energy density’ of 350 Wh/kg or less at 293 K (20°C); Note: X.A.I.001.j does not control batteries, including single cell batteries. Technical Notes: 1. For the purpose of X.A.I.001.j energy density (Wh/kg) is calculated from the nominal voltage multiplied by the nominal capacity in ampere-hours (Ah) divided by the mass in kilograms. If the nominal capacity is not stated, energy density is calculated from the nominal voltage squared then multiplied by the discharge duration in hours divided by the discharge load in Ohms and the mass in kilograms. 2. For the purpose of X.A.I.001.j, a ‘cell’ is defined as an electrochemical device, which has positive and negative electrodes, and electrolyte, and is a source of electrical energy. It is the basic building block of a battery. 3. For the purpose of X.A.I.001.j.1, a ‘primary cell’ is a ‘cell’ that is not designed to be charged by any other source. 4. For the purpose of X.A.I.001.j.2, a ‘secondary cell’ is a ‘cell’ that is designed to be charged by an external electrical source. | 8506.50.90 | Lithium cells and batteries (excl. spent, and in the form of cylindrical or button cells) | 2022-02-25
I. Electronics | X.A.I.001.j | ‘Cells’ as follows: 1. ‘Primary cells’ having an ‘energy density’ of 550 Wh/kg or less at 293 K (20°C); 2. ‘Secondary cells’ having an ‘energy density’ of 350 Wh/kg or less at 293 K (20°C); Note: X.A.I.001.j does not control batteries, including single cell batteries. Technical Notes: 1. For the purpose of X.A.I.001.j energy density (Wh/kg) is calculated from the nominal voltage multiplied by the nominal capacity in ampere-hours (Ah) divided by the mass in kilograms. If the nominal capacity is not stated, energy density is calculated from the nominal voltage squared then multiplied by the discharge duration in hours divided by the discharge load in Ohms and the mass in kilograms. 2. For the purpose of X.A.I.001.j, a ‘cell’ is defined as an electrochemical device, which has positive and negative electrodes, and electrolyte, and is a source of electrical energy. It is the basic building block of a battery. 3. For the purpose of X.A.I.001.j.1, a ‘primary cell’ is a ‘cell’ that is not designed to be charged by any other source. 4. For the purpose of X.A.I.001.j.2, a ‘secondary cell’ is a ‘cell’ that is designed to be charged by an external electrical source. | 8507.60.00 | Lithium-ion accumulators (excl. spent) | 2022-02-25
I. Electronics | X.A.I.001.k | “Superconductive” electromagnets or solenoids specially designed to be fully charged or discharged in less than one minute, having all of the following: Note: X.A.I.001.k does not control “superconductive” electromagnets or solenoids designed for Magnetic Resonance Imaging (MRI) medical equipment. 1. Maximum energy delivered during the discharge divided by the duration of the discharge of more than 500 kJ per minute; 2. Inner diameter of the current carrying windings of more than 250 mm; and 3. Rated for a magnetic induction of more than 8T or “overall current density” in the winding of more than 300 A/mm2; | 8505.90.29 | Electromagnets; electromagnetic or permanent magnet chucks, clamps and similar holding devices (excl. electromagnets used for magnetic resonance imaging apparatus) | 2022-02-25
I. Electronics | X.A.I.001.l | Circuits or systems for electromagnetic energy storage, containing components manufactured from “superconductive” materials specially designed for operation at temperatures below the “critical temperature” of at least one of their “superconductive” constituents, having all of the following: 1. Resonant operating frequencies exceeding 1 MHz; 2. A stored energy density of 1 MJ/m3 or more; and 3. A discharge time of less than 1 ms; | 8504.40.95 | Other static converters | 2022-02-25
I. Electronics | X.A.I.001.l | Circuits or systems for electromagnetic energy storage, containing components manufactured from “superconductive” materials specially designed for operation at temperatures below the “critical temperature” of at least one of their “superconductive” constituents, having all of the following: 1. Resonant operating frequencies exceeding 1 MHz; 2. A stored energy density of 1 MJ/m3 or more; and 3. A discharge time of less than 1 ms; | 8504.50.00 | Inductors (excl. inductors for discharge lamps or tubes) | 2022-02-25
I. Electronics | X.A.I.001.m | Hydrogen/hydrogen-isotope thyratrons of ceramic-metal construction and rate for a peak current of 500 A or more; | 8540.89.00 | Electronic valves and tubes (excl. receiver or amplifier valves and tubes, microwave tubes, photo-cathode tubes, cathode ray tubes, black and white or other monochrome data-graphic display tubes and colour data-graphic display tubes with a phosphor dot screen pitch of < 0,4 mm) | 2022-02-25
I. Electronics | X.A.I.001.n | Ceramic frequency filters; | 8529.10.11 | Parts suitable for use solely or principally with telescopic and whip-type aerials for portable apparatus or for apparatus for fitting in motor vehicles | 2023-06-23
I. Electronics | X.A.I.001.n | Ceramic frequency filters; | 8529.10.30 | Parts suitable for use solely or principally with outside aerials for radio or television broadcast receivers | 2023-06-23
I. Electronics | X.A.I.001.n | Ceramic frequency filters; | 8529.10.65 | Parts suitable for use solely or principally with inside aerials for radio or television broadcast receivers, including built-in types | 2023-06-23
I. Electronics | X.A.I.001.n | Ceramic frequency filters; | 8529.10.69 | Parts suitable for use solely or principally with aerials and aerial reflectors of all kinds | 2023-06-23
I. Electronics | X.A.I.001.n | Ceramic frequency filters; | 8529.10.80 | Parts suitable for use solely or principally with aerial filters and separators | 2023-06-23
I. Electronics | X.A.I.001.n | Ceramic frequency filters; | 8529.90.65 | Parts suitable for use solely or principally with electronic assemblies | 2023-06-23
I. Electronics | X.A.I.001.n | Ceramic frequency filters; | 8529.90.97 | Parts suitable for use solely or principally with other apparatus of headings 8524 to 8528 | 2023-06-23
I. Electronics | X.A.I.001.o | Solar cells, cell-interconnect-coverglass (CIC) assemblies, solar panels, and solar arrays, which are ‘space qualified’ and not controlled by 3A001.e.4 | 8541.42.00 | Photovoltaic cells not assembled in modules or made up into panels | 2022-02-25
I. Electronics | X.A.I.001.o | Solar cells, cell-interconnect-coverglass (CIC) assemblies, solar panels, and solar arrays, which are ‘space qualified’ and not controlled by 3A001.e.4 | 8541.43.00 | Photovoltaic cells assembled in modules or made up into panels | 2022-02-25
I. Electronics | X.A.I.001.p | Cermet trimmers | 8533.40.10 | Other variable resistors, including rheostats and potentiometers; For a power handling capacity not exceeding 20 W | 2023-06-23
I. Electronics | X.A.I.001.p | Cermet trimmers | 8533.40.90 | Other variable resistors, including rheostats and potentiometers; other | 2023-06-23
I. Electronics | X.A.I.002.a | Electronic test equipment, other than those specified in the CML or in Regulation (EU) 2021/821; | 9030.10.00 | Instruments and apparatus for measuring or detecting ionising radiations | 2022-02-25
I. Electronics | X.A.I.002.a | Electronic test equipment, other than those specified in the CML or in Regulation (EU) 2021/821; | 9030.20.00 | Oscilloscopes and oscillographs | 2022-02-25
I. Electronics | X.A.I.002.a | Electronic test equipment, other than those specified in the CML or in Regulation (EU) 2021/821; | 9030.31.00 | Multimeters for voltage, current, resistance or electrical power, without recording device | 2022-02-25
I. Electronics | X.A.I.002.a | Electronic test equipment, other than those specified in the CML or in Regulation (EU) 2021/821; | 9030.32.00 | Multimeters with recording device | 2022-02-25
I. Electronics | X.A.I.002.a | Electronic test equipment, other than those specified in the CML or in Regulation (EU) 2021/821; | 9030.33.20 | Resistance measuring instruments without recording device | 2022-02-25
I. Electronics | X.A.I.002.a | Electronic test equipment, other than those specified in the CML or in Regulation (EU) 2021/821; | 9030.33.70 | Instruments and apparatus for measuring or checking voltage, current or electrical power, without recording device (excl. multimeters, oscilloscopes and oscillographs) | 2022-02-25
I. Electronics | X.A.I.002.a | Electronic test equipment, other than those specified in the CML or in Regulation (EU) 2021/821; | 9030.39.00 | Instruments and apparatus for measuring or checking voltage, current, resistance or electrical power, with recording device (excl. multimeters, and oscilloscopes and oscillographs) | 2022-02-25
I. Electronics | X.A.I.002.a | Electronic test equipment, other than those specified in the CML or in Regulation (EU) 2021/821; | 9030.40.00 | Instruments and apparatus for measuring or checking electrical quantities, specifically for telecommunications, e.g. cross-talk meters, gain measuring instruments, distortion factor meters, psophometers | 2022-02-25
I. Electronics | X.A.I.002.a | Electronic test equipment, other than those specified in the CML or in Regulation (EU) 2021/821; | 9030.82.00 | Instruments and apparatus for measuring or checking semiconductor wafers or devices | 2022-02-25
I. Electronics | X.A.I.002.a | Electronic test equipment, other than those specified in the CML or in Regulation (EU) 2021/821; | 9030.84.00 | Instruments and apparatus for measuring or checking electrical quantities, with recording device (excl. appliances specially designed for telecommunications, multimeters, oscilloscopes and oscillographs, and apparatus for measuring or checking semiconductor wafers or devices) | 2022-02-25
I. Electronics | X.A.I.002.a | Electronic test equipment, other than those specified in the CML or in Regulation (EU) 2021/821; | 9030.89.00 | Instruments and apparatus for measuring or checking electrical quantities, without recording device, n.e.s. | 2022-02-25
I. Electronics | X.A.I.002.a | Electronic test equipment, other than those specified in the CML or in Regulation (EU) 2021/821; | 9030.90.00 | Parts and accessories for instruments and apparatus for measuring or checking electrical quantities or for detecting ionising radiations, n.e.s. | 2022-02-25
I. Electronics | X.A.I.002.b | Digital instrumentation magnetic tape data recorders having any of the following characteristics; 1. A maximum digital interface transfer rate exceeding 60 Mbit/s and employing helical scan techniques; 2. A maximum digital interface transfer rate exceeding 120 Mbit/s and employing fixed head techniques; or 3. ‘Space qualified’; | 8542.31.11 | Electronic multi-component integrated circuits "MCOs" as processors and controllers as specified in note 9 (b) (4) to chapter 85, whether or not combined with memories, converters, logic circuits, amplifiers, clock and timing circuits, or other circuits | 2022-02-25
I. Electronics | X.A.I.002.b | Digital instrumentation magnetic tape data recorders having any of the following characteristics; 1. A maximum digital interface transfer rate exceeding 60 Mbit/s and employing helical scan techniques; 2. A maximum digital interface transfer rate exceeding 120 Mbit/s and employing fixed head techniques; or 3. ‘Space qualified’; | 8542.31.19 | Electronic integrated circuits as processors and controllers, whether or not combined with memories, converters, logic circuits, amplifiers, clock and timing circuits, or other circuits in the form of multichip integrated circuits consisting of two or more interconnected monolithic integrated circuits as specified in note 9 (b) (3) to chapter 85 | 2022-02-25
I. Electronics | X.A.I.002.c | Equipment, with a maximum digital interface transfer rate exceeding 60 Mbit/s, designed to convert digital video magnetic tape recorders for use as digital instrumentation data recorders; | 8542.31.11 | Electronic multi-component integrated circuits "MCOs" as processors and controllers as specified in note 9 (b) (4) to chapter 85, whether or not combined with memories, converters, logic circuits, amplifiers, clock and timing circuits, or other circuits | 2022-02-25
I. Electronics | X.A.I.002.c | Equipment, with a maximum digital interface transfer rate exceeding 60 Mbit/s, designed to convert digital video magnetic tape recorders for use as digital instrumentation data recorders; | 8542.31.19 | Electronic integrated circuits as processors and controllers, whether or not combined with memories, converters, logic circuits, amplifiers, clock and timing circuits, or other circuits in the form of multichip integrated circuits consisting of two or more interconnected monolithic integrated circuits as specified in note 9 (b) (3) to chapter 85 | 2022-02-25
I. Electronics | X.A.I.002.d | Non-modular analog oscilloscopes having a bandwidth of 1 GHz or greater; | 9030.20.00 | Oscilloscopes and oscillographs | 2022-02-25
I. Electronics | X.A.I.002.e | Modular analog oscilloscope systems having either of the following characteristics: 1. A mainframe with a bandwidth of 1 GHz or greater; or 2. Plug-in modules with an individual bandwidth of 4 GHz or greater; | 9030.20.00 | Oscilloscopes and oscillographs | 2022-02-25
I. Electronics | X.A.I.002.f | Analog sampling oscilloscopes for the analysis of recurring phenomena with an effective bandwidth greater than 4 GHz; | 9030.20.00 | Oscilloscopes and oscillographs | 2022-02-25
I. Electronics | X.A.I.002.g | Digital oscilloscopes and transient recorders, using analog-to- digital conversion techniques, capable of storing transients by sequentially sampling single-shot inputs at successive intervals of less than 1 ns (greater than 1 Giga Samples per Second (GSPS)), digitizing to 8 bits or greater resolution and storing 256 or more samples. Note: X.A.I.002 controls the following specially designed components for analogue oscilloscopes: 1. Plug-in units; 2. External amplifiers; 3. Pre-amplifiers; 4. Sampling devices; 5. Cathode ray tubes. | 9030.20.00 | Oscilloscopes and oscillographs | 2022-02-25
I. Electronics | X.A.I.003.a | Frequency changers and their specially designed components, other than those specified in the CML or in Regulation (EU) 2021/821; | 8504.40.85 | Inverters having power handling capacity <= 7,5 kVA | 2022-02-25
I. Electronics | X.A.I.003.a | Frequency changers and their specially designed components, other than those specified in the CML or in Regulation (EU) 2021/821; | 8504.40.86 | Inverters having power handling capacity > 7,5 kVA | 2022-02-25
I. Electronics | X.A.I.003.a | Frequency changers and their specially designed components, other than those specified in the CML or in Regulation (EU) 2021/821; | 8504.40.95 | Other Static converters | 2022-02-25
I. Electronics | X.A.I.003.b | Mass spectrometers, other than those specified in the CML or in Regulation (EU) 2021/821; | 9027.81.00 | Mass spectrometers | 2022-02-25
I. Electronics | X.A.I.003.c | All flash x-ray machines, or components of pulsed power systems designed thereof, including Marx generators, high power pulse shaping networks, high voltage capacitors, and triggers; | 9022.19.00 | Apparatus based on the use of X-rays (other than for medical, surgical, dental or veterinary uses) | 2022-02-25
I. Electronics | X.A.I.003.c | All flash x-ray machines, or components of pulsed power systems designed thereof, including Marx generators, high power pulse shaping networks, high voltage capacitors, and triggers; | 9022.29.00 | Apparatus based on the use of alpha, beta or gamma radiations (other than for medical, surgical, dental or veterinary uses) | 2022-02-25
I. Electronics | X.A.I.003.c | All flash x-ray machines, or components of pulsed power systems designed thereof, including Marx generators, high power pulse shaping networks, high voltage capacitors, and triggers; | 9022.30.00 | X-ray tubes | 2022-02-25
I. Electronics | X.A.I.003.c | All flash x-ray machines, or components of pulsed power systems designed thereof, including Marx generators, high power pulse shaping networks, high voltage capacitors, and triggers; | 9022.90.20 | Parts and accessories of apparatus based on the use of X-rays | 2022-02-25
I. Electronics | X.A.I.003.d | Pulse amplifiers, other than those specified in the CML or in Regulation (EU) 2021/821; | 8543.70.02 | Microwave amplifiers | 2022-02-25
I. Electronics | X.A.I.003.d | Pulse amplifiers, other than those specified in the CML or in Regulation (EU) 2021/821; | 8543.70.30 | Aerial amplifiers | 2022-02-25
I. Electronics | X.A.I.003.d | Pulse amplifiers, other than those specified in the CML or in Regulation (EU) 2021/821; | 8543.70.90 | Electrical machines and apparatus, having individual functions, n.e.s. in chap. 85 | 2022-02-25
I. Electronics | X.A.I.003.e | Electronic equipment for time delay generation or time interval measurement, as follows: 1. Digital time delay generators with a resolution of 50 ns or less over time intervals of 1 μs or greater; or 2. Multi-channel (three or more) or modular time interval meter and chronometry equipment with resolution of 50 ns or less over time intervals of 1 μs or greater; | 9027.89.90 | Instruments and apparatus for physical or chemical analysis or for determining surface tension or the like, or for measuring heat or sound, n.e.s. | 2022-02-25
I. Electronics | X.A.I.003.f | Chromatography and spectrometry analytical instruments. | 9027.20.00 | Chromatographs and electrophoresis instruments | 2022-02-25
I. Electronics | X.A.I.003.f | Chromatography and spectrometry analytical instruments. | 9027.30.00 | Spectrometers, spectrophotometers and spectrographs using optical radiations, such as UV, visible, IR | 2022-02-25
I. Electronics | X.B.I.001.a | Equipment specially designed for the manufacture of electron tubes, optical elements and specially designed components therefor controlled by 3A001 or X.A.I.001; | 8464.20.11 | Grinding or polishing machines, for cold-working optical glass | 2022-02-25
I. Electronics | X.B.I.001.a | Equipment specially designed for the manufacture of electron tubes, optical elements and specially designed components therefor controlled by 3A001 or X.A.I.001; | 8475.10.00 | Machines for assembling electric or electronic lamps, tubes or valves or flashbulbs, in glass envelopes | 2022-02-25
I. Electronics | X.B.I.001.b.1.a | Equipment for producing polycrystalline silicon and materials controlled by 3C001 | 8486.10.00 | Machines and apparatus for the manufacture of boules or wafers | 2022-02-25
I. Electronics | X.B.I.001.b.1.b | Equipment specially designed for purifying or processing III/V and II/VI semiconductor materials controlled by 3C001, 3C002, 3C003, 3C004, or 3C005 ( ) except crystal pullers, for which see X.B.I.001.b.1.c below; | 8486.10.00 | Machines and apparatus for the manufacture of boules or wafers | 2022-02-25
I. Electronics | X.B.I.001.b.1.c | Crystal pullers and furnaces, as follows: 1. Annealing or recrystallizing equipment other than constant temperature furnaces employing high rates of energy transfer capable of processing wafers at a rate exceeding 0,005 m2 per minute; 2. ‘Stored program controlled’ crystal pullers having any of the following characteristics: a. Rechargeable without replacing the crucible container; b. Capable of operation at pressures above 2,5 x 105 Pa; or c. Capable of pulling crystals of a diameter exceeding 100 mm; | 8486.10.00 | Machines and apparatus for the manufacture of boules or wafers | 2022-02-25
I. Electronics | X.B.I.001.b.1.d | Stored program controlled’ equipment for epitaxial growth having any of the following characteristics: 1. Capable of producing silicon layer with a thickness uniform to less than ± 2,5 % across a distance of 200 mm or more; 2. Capable of producing a layer of any material other than silicon with a thickness uniformity across the wafer of equal to or better than ± 3,5 %; or 3. Rotation of individual wafers during processing; | 8486.10.00 | Machines and apparatus for the manufacture of boules or wafers | 2022-02-25
I. Electronics | X.B.I.001.b.1.e | Molecular beam epitaxial growth equipment; | 8486.10.00 | Machines and apparatus for the manufacture of boules or wafers | 2022-02-25
I. Electronics | X.B.I.001.b.1.f | Magnetically enhanced ‘sputtering’ equipment with specially designed integral load locks capable of transferring wafers in an isolated vacuum environment; | 8486.10.00 | Machines and apparatus for the manufacture of boules or wafers | 2022-02-25
I. Electronics | X.B.I.001.b.1.g | Equipment specially designed for ion implantation, ion-enhanced or photo-enhanced diffusion, having any of the following characteristics: 1. Patterning capability; 2. Beam energy (accelerating voltage) exceeding 200 keV; 3. Optimised to operate at a beam energy (accelerating voltage) of less than 10 keV; or 4. Capable of high energy oxygen implant into a heated ‘substrate’; | 8486.10.00 | Machines and apparatus for the manufacture of boules or wafers | 2022-02-25
I. Electronics | X.B.I.001.b.1.h | ‘Stored program controlled’ equipment for the selective removal (etching) by means of anisotropic dry methods (e.g., plasma), as follows: 1. ‘Batch types’ having either of the following: a. End-point detection, other than optical emission spectroscopy types; or b. Reactor operational (etching) pressure of 26,66 Pa or less; 2. ‘Single wafer types’ having any of the following: a. End-point detection, other than optical emission spectroscopy types; b. Reactor operational (etching) pressure of 26,66 Pa or less; or c. Cassette-to-cassette and load locks wafer handling; | 8486.10.00 | Machines and apparatus for the manufacture of boules or wafers | 2022-02-25
I. Electronics | X.B.I.001.b.1.i | ‘Chemical vapor deposition’ (CVD) equipment, e.g., plasma- enhanced CVD (PECVD) or photo-enhanced CVD, for semiconductor device manufacturing, having either of the following capabilities, for deposition of oxides, nitrides, metals or polysilicon: 1. ‘Chemical vapor deposition’ equipment operating below 105 Pa; or 2. PECVD equipment operating either below 60 Pa or having automatic cassette-to-cassette and load lock wafer handling; | 8486.10.00 | Machines and apparatus for the manufacture of boules or wafers | 2022-02-25
I. Electronics | X.B.I.001.b.1.j | Electron beam systems specially designed or modified for mask making or semiconductor device processing having any of the following characteristics: 1. Electrostatic beam deflection; 2. Shaped, non-Gaussian beam profile; 3. Digital-to-analog conversion rate exceeding 3 MHz; 4. Digital-to-analog conversion accuracy exceeding 12 bit; or 5. Target-to-beam position feedback control precision of 1 micrometer or finer; | 8486.10.00 | Machines and apparatus for the manufacture of boules or wafers | 2022-02-25
I. Electronics | X.B.I.001.b.1.k | Surface finishing equipment for the processing of semiconductor wafers as follows: 1. Specially designed equipment for backside processing of wafers thinner than 100 micrometer and the subsequent separation thereof; or 2. Specially designed equipment for achieving a surface roughness of the active surface of a processed wafer with a two-sigma value of 2 micrometer or less, total indicator reading (TIR); | 8486.10.00 | Machines and apparatus for the manufacture of boules or wafers | 2022-02-25
I. Electronics | X.B.I.001.b.1.l | Interconnection equipment which includes common single or multiple vacuum chambers specially designed to permit the integration of any equipment controlled by X.B.I.001 into a complete system; | 8486.10.00 | Machines and apparatus for the manufacture of boules or wafers | 2022-02-25
I. Electronics | X.B.I.001.b.1.m | ‘Stored program controlled’ equipment using “lasers” for the repair or trimming of “monolithic integrated circuits” with either of the following characteristics: 1. Positioning accuracy less than ± 1 μm; or 2. Spot size (kerf width) less than 3 μm. | 9011.20.10 | Photomicrographic optical microscopes fitted with equipment specifically designed for the handling and transport of semiconductor wafers or reticles (excl. stereoscopic microscopes) | 2022-02-25
I. Electronics | X.B.I.001.b.1.m | ‘Stored program controlled’ equipment using “lasers” for the repair or trimming of “monolithic integrated circuits” with either of the following characteristics: 1. Positioning accuracy less than ± 1 μm; or 2. Spot size (kerf width) less than 3 μm. | 9031.41.00 | Optical instruments and appliances for inspecting semiconductor wafers or devices or for inspecting photomasks or reticles used in manufacturing semiconductor devices | 2022-02-25
I. Electronics | X.B.I.001.b.2.a | Finished masks, reticles and designs therefor, except: 1. Finished masks or reticles for the production of integrated circuits not controlled by 3A001 ( ); or 2. Masks or reticles, having both of the following characteristics: a. Their design is based on geometries of 2,5 μm or more; and b. The design does not include special features to alter the intended use by means of production equipment or “software”; | 3705.00.90 | Photographic plates and film in the flat, sensitised, unexposed, of any material other than paper, paperboard or textiles; instant print film in the flat, sensitised, unexposed, whether or not in packs | 2022-02-25
I. Electronics | X.B.I.001.b.2.b | Mask substrates as follows: 1. Hard surface (e.g., chromium, silicon, molybdenum) coated ‘substrates’ (e.g., glass, quartz, sapphire) for the preparation of masks having dimensions exceeding 125 mm x 125 mm; or 2. Substrates specially designed for X-ray masks; | 3701.99.00 | Photographic plates and film in the flat, sensitised, unexposed, of any material other than paper, paperboard or textiles; instant print film in the flat, sensitised, unexposed, whether or not in packs | 2022-02-25
I. Electronics | X.B.I.001.b.2.c | Equipment, other than general purpose computers, specially designed for computer aided design (CAD) of semiconductor devices or integrated circuits; | 8486.10.00 | Machines and apparatus for the manufacture of boules or wafers | 2022-02-25
I. Electronics | X.B.I.001.b.2.d | Equipment or machines, as follows, for mask or reticle fabrication: 1. Photo-optical step and repeat cameras capable of producing arrays larger than 100 mm x 100 mm, or capable of producing a single exposure larger than 6 mm x 6 mm in the image (i.e., focal) plane, or capable of producing line widths of less than 2,5 micrometer in the photoresist on the ‘substrate’; 2. Mask or reticle fabrication equipment using ion or ‘laser’ beam lithography capable of producing line widths of less than 2,5 micrometer; or 3. Equipment or holders for altering masks or reticles or adding pellicles to remove defects; | 8486.10.00 | Machines and apparatus for the manufacture of boules or wafers | 2022-02-25
I. Electronics | X.B.I.001.b.2.e | ‘Stored program controlled’ equipment for the inspection of masks, reticles or pellicles with: 1. A resolution of 0,25 μm or finer; and 2. A precision of 0,75 μm or finer over a distance in one or two coordinates of 63,5 mm or more; Note: X.B.I.001.b.2.e does not control general purpose scanning electron microscopes except when specially designed and instrumented for automatic pattern inspection. | 9011.20.10 | Photomicrographic optical microscopes fitted with equipment specifically designed for the handling and transport of semiconductor wafers or reticles (excl. stereoscopic microscopes) | 2022-02-25
I. Electronics | X.B.I.001.b.2.e | ‘Stored program controlled’ equipment for the inspection of masks, reticles or pellicles with: 1. A resolution of 0,25 μm or finer; and 2. A precision of 0,75 μm or finer over a distance in one or two coordinates of 63,5 mm or more; Note: X.B.I.001.b.2.e does not control general purpose scanning electron microscopes except when specially designed and instrumented for automatic pattern inspection. | 9031.41.00 | Optical instruments and appliances for inspecting semiconductor wafers or devices or for inspecting photomasks or reticles used in manufacturing semiconductor devices | 2022-02-25
I. Electronics | X.B.I.001.b.2.f | Align and expose equipment for wafer production using photo-optical or X-ray methods, e.g., lithography equipment, including both projection image transfer equipment and step and repeat (direct step on wafer) or step and scan (scanner) equipment, capable of performing any of the following functions: Note: X.B.I.001.b.2.f does not control photo-optical contact and proximity mask align and expose equipment or contact image transfer equipment. 1. Production of a pattern size of less than 2,5 μm; 2. Alignment with a precision finer than ± 0,25 μm (3 sigma); 3. Machine-to-machine overlay no better than ± 0,3 μm; or 4. A light source wavelength shorter than 400 nm; | 8486.10.00 | Machines and apparatus for the manufacture of boules or wafers | 2022-02-25
I. Electronics | X.B.I.001.b.2.g | Electron beam, ion beam or X-ray equipment for projection image transfer capable of producing patterns less than 2,5 micrometer; | 8486.10.00 | Machines and apparatus for the manufacture of boules or wafers | 2022-02-25
I. Electronics | X.B.I.001.b.2.h | Equipment using ‘lasers’ for direct write on wafers capable of producing patterns less than 2,5 micrometer. | 8486.20.00 | Machines and apparatus for the manufacture of semiconductor devices or of electronic integrated circuits | 2022-02-25
I. Electronics | X.B.I.001.b.3.a | Equipment for the assembly of integrated circuits, as follows: a. ‘Stored program controlled’ die bonders having all of the following characteristics: 1. Specially designed for “hybrid integrated circuits”; 2. X-Y stage positioning travel exceeding 37,5 x 37,5 mm; and 3. Placement accuracy in the X-Y plane of finer than ± 10 μm; | 8486.20.00 | Machines and apparatus for the manufacture of semiconductor devices or of electronic integrated circuits | 2022-02-25
I. Electronics | X.B.I.001.b.3.b | ‘Stored program controlled’ equipment for producing multiple bonds in a single operation (e.g., beam lead bonders, chip carrier bonders, tape bonders); | 8486.20.00 | Machines and apparatus for the manufacture of semiconductor devices or of electronic integrated circuits | 2022-02-25
I. Electronics | X.B.I.001.b.3.c | Semi-automatic or automatic hot cap sealers, in which the cap is heated locally to a higher temperature than the body of the package, specially designed for ceramic microcircuit packages controlled by 3A001 and that have a throughput equal to or more than one package per minute. | 8486.20.00 | Machines and apparatus for the manufacture of semiconductor devices or of electronic integrated circuits | 2022-02-25
I. Electronics | X.B.I.001.b.4 | Filters for clean rooms capable of providing an air environment of 10 or less particles of 0,3 micrometer or smaller per 0,02832 m3 and filter materials therefor. | 8421.99.90 | Parts of machinery and apparatus for filtering or purifying liquids or gases, n.e.s. | 2022-02-25
I. Electronics | X.B.I.002.a | Equipment specially designed for the inspection or testing of electron tubes, optical elements and specially designed components therefor controlled by 3A001 or X.A.I.001; | 9031.80.80 | Non-optical instruments, appliances and machines for measuring or checking, n.e.s. in Chapter 90 | 2022-02-25
I. Electronics | X.B.I.002.b | Equipment specially designed for the inspection or testing of semiconductor devices, integrated circuits and ‘electronic assemblies’, as follows, and systems incorporating or having the characteristics of such equipment: ….. | 9030.82.00 | Instruments and apparatus for measuring or checking semiconductor wafers or devices | 2022-02-25
I. Electronics | X.B.I.002.b | Equipment specially designed for the inspection or testing of semiconductor devices, integrated circuits and ‘electronic assemblies’, as follows, and systems incorporating or having the characteristics of such equipment: ….. | 9031.41.00 | Optical instruments and appliances for inspecting semiconductor wafers or devices or for inspecting photomasks or reticles used in manufacturing semiconductor devices | 2022-02-25
I. Electronics | X.B.I.003.a | Equipment for the manufacture of Printed Circuit Boards (PCBs); Film processing equipment; | 8424.89.40 | Mechanical appliances for projecting, dispersing, or spraying of a kind used solely or principally for the manufacture of printed circuits or printed circuit assemblies | 2023-06-23
I. Electronics | X.B.I.003.b | 'Equipment for the manufacture of Printed Circuit Boards (PCBs); Solder mask coating equipment | 8424.89.40 | Mechanical appliances for projecting, dispersing, or spraying of a kind used solely or principally for the manufacture of printed circuits or printed circuit assemblies | 2023-06-23
I. Electronics | X.B.I.003.c | 'Equipment for the manufacture of Printed Circuit Boards (PCBs); Photo plotter equipment | 8479.89.70 | Automated electronic component placement machines of a kind used solely or principally for the manufacture of printed circuit assemblies | 2023-06-23
I. Electronics | X.B.I.003.d | 'Equipment for the manufacture of Printed Circuit Boards (PCBs); Plating or electroplating deposition equipment | 8543.30.40 | Electroplating and electrolysis machines of a kind used solely or principally for the manufacture of printed circuits | 2023-06-23
I. Electronics | X.B.I.003.e | 'Equipment for the manufacture of Printed Circuit Boards (PCBs); Vacuum chambers and presses | 8479.89.70 | Automated electronic component placement machines of a kind used solely or principally for the manufacture of printed circuit assemblies | 2023-06-23
I. Electronics | X.B.I.003.e | 'Equipment for the manufacture of Printed Circuit Boards (PCBs); Vacuum chambers and presses | 8486.40.00 | Machines and apparatus specified in note 11(C) to chapter 84 | 2023-06-23
I. Electronics | X.B.I.003.f | 'Equipment for the manufacture of Printed Circuit Boards (PCBs); Roll laminators | 8420.10.81 | Roll laminators of a kind used solely or principally for the manufacture of printed circuit substrates or printed circuits | 2023-06-23
I. Electronics | X.B.I.003.g | 'Equipment for the manufacture of Printed Circuit Boards (PCBs); Alignment equipment | 8479.89.70 | Automated electronic component placement machines of a kind used solely or principally for the manufacture of printed circuit assemblies | 2023-06-23
I. Electronics | X.B.I.003.g | 'Equipment for the manufacture of Printed Circuit Boards (PCBs); Alignment equipment | 8479.90.15 | Parts of machines of subheading 8479.89.70 | 2023-06-23
I. Electronics | X.B.I.003.h | 'Equipment for the manufacture of Printed Circuit Boards (PCBs); Etching equipment. | 8479.89.70 | Automated electronic component placement machines of a kind used solely or principally for the manufacture of printed circuit assemblies | 2023-06-23
I. Electronics | X.B.I.004 | Automated optical inspection equipment for testing Printed Circuit Boards (PCBs), based on optical or electrical sensors, and capable to detect any of the following quality defects: a. Spacing, area, volume or height; b. Bill boarding; c. Components (presence, absence, flipped, offset, polarity, or skew); d. Solder (bridging, insufficient solder joints); e. Leads (insufficient paste, lifting); f. Tombstoning; or g. Electrical (shorts, opens, resistance, capacitance, power, grid performance). | 9030.31.00 | Multimeters, without a recording device | 2023-06-23
I. Electronics | X.B.I.004 | Automated optical inspection equipment for testing Printed Circuit Boards (PCBs), based on optical or electrical sensors, and capable to detect any of the following quality defects: a. Spacing, area, volume or height; b. Bill boarding; c. Components (presence, absence, flipped, offset, polarity, or skew); d. Solder (bridging, insufficient solder joints); e. Leads (insufficient paste, lifting); f. Tombstoning; or g. Electrical (shorts, opens, resistance, capacitance, power, grid performance). | 9030.32.00 | Multimeters, with a recording device | 2023-06-23
I. Electronics | X.B.I.004 | Automated optical inspection equipment for testing Printed Circuit Boards (PCBs), based on optical or electrical sensors, and capable to detect any of the following quality defects: a. Spacing, area, volume or height; b. Bill boarding; c. Components (presence, absence, flipped, offset, polarity, or skew); d. Solder (bridging, insufficient solder joints); e. Leads (insufficient paste, lifting); f. Tombstoning; or g. Electrical (shorts, opens, resistance, capacitance, power, grid performance). | 9030.33.20 | Other instruments and apparatus, for measuring or checking voltage, current, resistance or power; witout recording device; Resistance measuring instruments | 2023-06-23
I. Electronics | X.B.I.004 | Automated optical inspection equipment for testing Printed Circuit Boards (PCBs), based on optical or electrical sensors, and capable to detect any of the following quality defects: a. Spacing, area, volume or height; b. Bill boarding; c. Components (presence, absence, flipped, offset, polarity, or skew); d. Solder (bridging, insufficient solder joints); e. Leads (insufficient paste, lifting); f. Tombstoning; or g. Electrical (shorts, opens, resistance, capacitance, power, grid performance). | 9030.33.70 | Other instruments and apparatus, for measuring or checking voltage, current, resistance or power, without recording device | 2023-06-23
I. Electronics | X.B.I.004 | Automated optical inspection equipment for testing Printed Circuit Boards (PCBs), based on optical or electrical sensors, and capable to detect any of the following quality defects: a. Spacing, area, volume or height; b. Bill boarding; c. Components (presence, absence, flipped, offset, polarity, or skew); d. Solder (bridging, insufficient solder joints); e. Leads (insufficient paste, lifting); f. Tombstoning; or g. Electrical (shorts, opens, resistance, capacitance, power, grid performance). | 9030.39.00 | Other instruments and apparatus, for measuring or checking voltage, current, resistance or power, with recording device | 2023-06-23
I. Electronics | X.B.I.004 | Automated optical inspection equipment for testing Printed Circuit Boards (PCBs), based on optical or electrical sensors, and capable to detect any of the following quality defects: a. Spacing, area, volume or height; b. Bill boarding; c. Components (presence, absence, flipped, offset, polarity, or skew); d. Solder (bridging, insufficient solder joints); e. Leads (insufficient paste, lifting); f. Tombstoning; or g. Electrical (shorts, opens, resistance, capacitance, power, grid performance). | 9030.84.00 | Other instruments and apparatus with a recording device | 2023-06-23
I. Electronics | X.B.I.004 | Automated optical inspection equipment for testing Printed Circuit Boards (PCBs), based on optical or electrical sensors, and capable to detect any of the following quality defects: a. Spacing, area, volume or height; b. Bill boarding; c. Components (presence, absence, flipped, offset, polarity, or skew); d. Solder (bridging, insufficient solder joints); e. Leads (insufficient paste, lifting); f. Tombstoning; or g. Electrical (shorts, opens, resistance, capacitance, power, grid performance). | 9030.89.00 | Other instruments and apparatus | 2023-06-23
I. Electronics | X.B.I.004 | Automated optical inspection equipment for testing Printed Circuit Boards (PCBs), based on optical or electrical sensors, and capable to detect any of the following quality defects: a. Spacing, area, volume or height; b. Bill boarding; c. Components (presence, absence, flipped, offset, polarity, or skew); d. Solder (bridging, insufficient solder joints); e. Leads (insufficient paste, lifting); f. Tombstoning; or g. Electrical (shorts, opens, resistance, capacitance, power, grid performance). | 9031.49.10 | Profile projectors | 2023-06-23
I. Electronics | X.B.I.004 | Automated optical inspection equipment for testing Printed Circuit Boards (PCBs), based on optical or electrical sensors, and capable to detect any of the following quality defects: a. Spacing, area, volume or height; b. Bill boarding; c. Components (presence, absence, flipped, offset, polarity, or skew); d. Solder (bridging, insufficient solder joints); e. Leads (insufficient paste, lifting); f. Tombstoning; or g. Electrical (shorts, opens, resistance, capacitance, power, grid performance). | 9031.49.90 | Other optical instruments and appliances | 2023-06-23
I. Electronics | X.B.I.004 | Automated optical inspection equipment for testing Printed Circuit Boards (PCBs), based on optical or electrical sensors, and capable to detect any of the following quality defects: a. Spacing, area, volume or height; b. Bill boarding; c. Components (presence, absence, flipped, offset, polarity, or skew); d. Solder (bridging, insufficient solder joints); e. Leads (insufficient paste, lifting); f. Tombstoning; or g. Electrical (shorts, opens, resistance, capacitance, power, grid performance). | 9031.80.20 | Other instruments, appliances and machines; For measuring or checking geometrical quantities | 2023-06-23
I. Electronics | X.B.I.004 | Automated optical inspection equipment for testing Printed Circuit Boards (PCBs), based on optical or electrical sensors, and capable to detect any of the following quality defects: a. Spacing, area, volume or height; b. Bill boarding; c. Components (presence, absence, flipped, offset, polarity, or skew); d. Solder (bridging, insufficient solder joints); e. Leads (insufficient paste, lifting); f. Tombstoning; or g. Electrical (shorts, opens, resistance, capacitance, power, grid performance). | 9031.80.80 | Other instruments, appliances and machines; | 2023-06-23
I. Electronics | X.C.I.001 | Positive resists designed for semiconductor lithography specially adjusted (optimised) for use at wavelengths between 370 and 193 nm. | 3920.10.23 | Polyethylene film, of a thickness of 20 micrometres or more but not exceeding 40 micrometres, for the production of photoresist film used in the manufacture of semiconductors or printed circuits | 2022-02-25
I. Electronics | X.C.I.001 | Positive resists designed for semiconductor lithography specially adjusted (optimised) for use at wavelengths between 370 and 193 nm. | 8486.90.00 | Parts and accessories for machines and apparatus of a kind used solely or principally for the manufacture of semiconductor boules or wafers, semiconductor devices, electronic integrated circuits or flat panel displays, and for machines and apparatus specified in note 9 C to chapter 84, n.e.s. | 2022-02-25
I. Electronics | X.C.I.002.a | Chemicals and materials of the type used in the production of Printed Circuit Boards (PCBs), as follows: a. PCB composite substrates made of glass fibre or cotton (e.g. FR-4, FR-2, FR-6, CEM-1, G-10, etc.); | 3921.90.55 | Other plates, sheets, film, foil and strip, of plastics; non cellular; of condensation or rearrangement polymerisation products, whether or not chemically modified | 2023-06-23
I. Electronics | X.C.I.002.b | Multilayer PCB substrates, containing at least one layer of any of the following materials: 1. Aluminium; 2. Polytetrafluoroethylene (PTFE); or 3. Ceramic materials (e.g. alumina, titanium oxide, etc.); | 8534.00.00 | Printed Circuit Boards | 2023-06-23
I. Electronics | X.C.I.002.c.1 | Etchant chemicals; Ferric chloride (7705-08-0) | 2827.39.20 | Chlorides, chloride oxides and chloride hydroxides; bromides and bromide oxides; iodides and iodide oxides of iron | 2023-06-23
I. Electronics | X.C.I.002.c.2 | Etchant chemicals; Cupric chloride (7447-39-4); | 2827.39.85 | Chlorides, chloride oxides and chloride hydroxides; bromides and bromide oxides; iodides and iodide oxides; other | 2023-06-23
I. Electronics | X.C.I.002.c.3 | Etchant chemicals; Ammonium persulphate (7727-54-0); | 2833.40.00 | Peroxosulphates (persulphates) | 2023-06-23
I. Electronics | X.C.I.002.c.4 | Etchant chemicals; Sodium persulphate (7775-27-1); | 2833.40.00 | Peroxosulphates (persulphates) | 2023-06-23
I. Electronics | X.C.I.002.c.5 | Chemical preparations specially designed for etching and containing any of the chemicals included in X.C.I.002.c.1 to X.C.I.002.c.4. | 3824.99.96 | Chemical products and preparations of the chemical or allied industries; not composed of organic compounds, | 2023-06-23
I. Electronics | X.C.I.002.d | Copper foil with a minimum purity 95% and of a thickness less than 100 mm | 7410.11.00 | Copper foil (whether or not printed or backed with paper, paperboard, plastics or similar backing materials) of a thickness (excluding any backing) not exceeding 0,15 mm; not backed | 2023-06-23
I. Electronics | X.C.I.002.d | Copper foil with a minimum purity 95% and of a thickness less than 100 mm | 7410.21.00 | Copper foil (whether or not printed or backed with paper, paperboard, plastics or similar backing materials) of a thickness (excluding any backing) not exceeding 0,15 mm; backed | 2023-06-23
I. Electronics | X.C.I.002.e | Polymeric substances and films thereof of less than 0,5 mm of thickness, as follows: 1. Aromatic polyimides; 2. Parylenes; 3. Benzocyclobutenes (BCBs); or 4. Polybenzoxazoles. | 3919.10.80 | Other self-adhesive plates, sheets, film, foil, tape, strip and other flat shapes, of plastics, in rolls of a width not exceeding 20 cm: | 2023-06-23
I. Electronics | X.C.I.002.e | Polymeric substances and films thereof of less than 0,5 mm of thickness, as follows: 1. Aromatic polyimides; 2. Parylenes; 3. Benzocyclobutenes (BCBs); or 4. Polybenzoxazoles. | 3919.90.80 | Other self-adhesive plates, sheets, film, foil, tape, strip and other flat shapes, of plastics, whether or not in rolls | 2023-06-23
I. Electronics | X.D.I.001 | ‘Software’ specially designed for the ‘development’, ‘production’, or ‘use’ of electronic devices or components controlled by X.A.I.001, general purpose electronic equipment controlled by X.A.I.002, or manufacturing and test equipment controlled by X.B.I.001 and X.B.I.002; or ‘software’ specially designed for the ‘use’ of equipment controlled by 3B001.g and 3B001.h. | N/A | Software | 2022-02-25
I. Electronics | X.D.I.002 | “Software” specially designed for the test, “development” or “production” of Printed Circuit Boards (PCBs). | N/A | Software | 2023-06-23
I. Electronics | X.E.I.001 | ‘Technology’ for the ‘development’, ‘production’ or ‘use’ of electronic devices or components controlled by X.A.I.001, general purpose electronic equipment controlled by X.A.I.002, or manufacturing and test equipment controlled by X.B.I.001 or X.B.I.002, or materials controlled by X.C.I.001. | N/A | Technology | 2022-02-25
I. Electronics | X.E.I.002 | X.E.I.002 “Technology” for the “development”, “production” or “use” of Printed Circuit Boards (PCBs). | N/A | Technology | 2023-06-23
II. Computers | X.A.II.001.a | Electronic computers and related equipment, and “electronic assemblies” and “specially designed” “parts” and “components” therefor, rated for operation at an ambient temperature above 343 K (70°C) | 8471.41.00 | Data-processing machines, automatic, comprising in the same housing at least a central processing unit, and one input unit and one output unit, whether or not combined (excl. portable weighing <= 10 kg and excl. those presented in the form of systems and peripheral units) | 2022-02-25
II. Computers | X.A.II.001.a | Electronic computers and related equipment, and “electronic assemblies” and “specially designed” “parts” and “components” therefor, rated for operation at an ambient temperature above 343 K (70°C) | 8471.49.00 | Data-processing machines, automatic, presented in the form of systems "comprising at least a central processing unit, one input unit and one output unit" (excl. portable weighing <= 10 kg and excl. peripheral units) | 2022-02-25
II. Computers | X.A.II.001.a | Electronic computers and related equipment, and “electronic assemblies” and “specially designed” “parts” and “components” therefor, rated for operation at an ambient temperature above 343 K (70°C) | 8471.50.00 | Processing units for automatic data-processing machines, whether or not containing in the same housing one or two of the following types of unit: storage units, input units, output units (excl. those of heading 8471.41 or 8471.49 and excl. peripheral units) | 2022-02-25
II. Computers | X.A.II.001.a | Electronic computers and related equipment, and “electronic assemblies” and “specially designed” “parts” and “components” therefor, rated for operation at an ambient temperature above 343 K (70°C) | 8471.80.00 | Units for automatic data-processing machines (excl. processing units, input or output units and storage units) | 2022-02-25
II. Computers | X.A.II.001.b | “Digital computers”, including equipment of “signal processing” or image enhancement”, having an “Adjusted Peak Performance” (“APP”) equal to or greater than 0,0128 Weighted TeraFLOPS (WT) | 8471.41.00 | Data-processing machines, automatic, comprising in the same housing at least a central processing unit, and one input unit and one output unit, whether or not combined (excl. portable weighing <= 10 kg and excl. those presented in the form of systems and peripheral units) | 2022-02-25
II. Computers | X.A.II.001.b | “Digital computers”, including equipment of “signal processing” or image enhancement”, having an “Adjusted Peak Performance” (“APP”) equal to or greater than 0,0128 Weighted TeraFLOPS (WT) | 8471.49.00 | Data-processing machines, automatic, presented in the form of systems "comprising at least a central processing unit, one input unit and one output unit" (excl. portable weighing <= 10 kg and excl. peripheral units) | 2022-02-25
II. Computers | X.A.II.001.b | “Digital computers”, including equipment of “signal processing” or image enhancement”, having an “Adjusted Peak Performance” (“APP”) equal to or greater than 0,0128 Weighted TeraFLOPS (WT) | 8471.50.00 | Processing units for automatic data-processing machines, whether or not containing in the same housing one or two of the following types of unit: storage units, input units, output units (excl. those of heading 8471.41 or 8471.49 and excl. peripheral units) | 2022-02-25
II. Computers | X.A.II.001.b | “Digital computers”, including equipment of “signal processing” or image enhancement”, having an “Adjusted Peak Performance” (“APP”) equal to or greater than 0,0128 Weighted TeraFLOPS (WT) | 8471.80.00 | Units for automatic data-processing machines (excl. processing units, input or output units and storage units) | 2022-02-25
II. Computers | X.A.II.001.c | “Electronic assemblies” that are “specially designed” or modified to enhance performance by aggregation of processors | 8471.41.00 | Data-processing machines, automatic, comprising in the same housing at least a central processing unit, and one input unit and one output unit, whether or not combined (excl. portable weighing <= 10 kg and excl. those presented in the form of systems and peripheral units) | 2022-02-25
II. Computers | X.A.II.001.c | “Electronic assemblies” that are “specially designed” or modified to enhance performance by aggregation of processors | 8471.49.00 | Data-processing machines, automatic, presented in the form of systems "comprising at least a central processing unit, one input unit and one output unit" (excl. portable weighing <= 10 kg and excl. peripheral units) | 2022-02-25
II. Computers | X.A.II.001.c | “Electronic assemblies” that are “specially designed” or modified to enhance performance by aggregation of processors | 8471.50.00 | Processing units for automatic data-processing machines, whether or not containing in the same housing one or two of the following types of unit: storage units, input units, output units (excl. those of heading 8471.41 or 8471.49 and excl. peripheral units) | 2022-02-25
II. Computers | X.A.II.001.c | “Electronic assemblies” that are “specially designed” or modified to enhance performance by aggregation of processors | 8471.80.00 | Units for automatic data-processing machines (excl. processing units, input or output units and storage units) | 2022-02-25
II. Computers | X.A.II.001.f | Equipment for “signal processing” or “image enhancement” having an “Adjusted Peak Performance” (“APP”) equal to or greater than 0,0128 Weighted TeraFLOPS WT | 8471.41.00 | Data-processing machines, automatic, comprising in the same housing at least a central processing unit, and one input unit and one output unit, whether or not combined (excl. portable weighing <= 10 kg and excl. those presented in the form of systems and peripheral units) | 2022-02-25
II. Computers | X.A.II.001.f | Equipment for “signal processing” or “image enhancement” having an “Adjusted Peak Performance” (“APP”) equal to or greater than 0,0128 Weighted TeraFLOPS WT | 8471.49.00 | Data-processing machines, automatic, presented in the form of systems "comprising at least a central processing unit, one input unit and one output unit" (excl. portable weighing <= 10 kg and excl. peripheral units) | 2022-02-25
II. Computers | X.A.II.001.f | Equipment for “signal processing” or “image enhancement” having an “Adjusted Peak Performance” (“APP”) equal to or greater than 0,0128 Weighted TeraFLOPS WT | 8471.50.00 | Processing units for automatic data-processing machines, whether or not containing in the same housing one or two of the following types of unit: storage units, input units, output units (excl. those of heading 8471.41 or 8471.49 and excl. peripheral units) | 2022-02-25
II. Computers | X.A.II.001.f | Equipment for “signal processing” or “image enhancement” having an “Adjusted Peak Performance” (“APP”) equal to or greater than 0,0128 Weighted TeraFLOPS WT | 8471.80.00 | Units for automatic data-processing machines (excl. processing units, input or output units and storage units) | 2022-02-25
II. Computers | X.A.II.001.i | Equipment containing ‘terminal interface equipment’ exceeding the limits in X.A.III.101; Technical Note: For the purpose of X.A.II.001.i, ‘terminal interface equipment’ means equipment at which information enters or leaves the telecommunication system, e.g. telephone, data device, computer, etc. | 8471.41.00 | Data-processing machines, automatic, comprising in the same housing at least a central processing unit, and one input unit and one output unit, whether or not combined (excl. portable weighing <= 10 kg and excl. those presented in the form of systems and peripheral units) | 2022-02-25
II. Computers | X.A.II.001.i | Equipment containing ‘terminal interface equipment’ exceeding the limits in X.A.III.101; Technical Note: For the purpose of X.A.II.001.i, ‘terminal interface equipment’ means equipment at which information enters or leaves the telecommunication system, e.g. telephone, data device, computer, etc. | 8471.49.00 | Data-processing machines, automatic, presented in the form of systems "comprising at least a central processing unit, one input unit and one output unit" (excl. portable weighing <= 10 kg and excl. peripheral units) | 2022-02-25
II. Computers | X.A.II.001.i | Equipment containing ‘terminal interface equipment’ exceeding the limits in X.A.III.101; Technical Note: For the purpose of X.A.II.001.i, ‘terminal interface equipment’ means equipment at which information enters or leaves the telecommunication system, e.g. telephone, data device, computer, etc. | 8471.50.00 | Processing units for automatic data-processing machines, whether or not containing in the same housing one or two of the following types of unit: storage units, input units, output units (excl. those of heading 8471.41 or 8471.49 and excl. peripheral units) | 2022-02-25
II. Computers | X.A.II.001.i | Equipment containing ‘terminal interface equipment’ exceeding the limits in X.A.III.101; Technical Note: For the purpose of X.A.II.001.i, ‘terminal interface equipment’ means equipment at which information enters or leaves the telecommunication system, e.g. telephone, data device, computer, etc. | 8471.80.00 | Units for automatic data-processing machines (excl. processing units, input or output units and storage units) | 2022-02-25
II. Computers | X.A.II.001.j | Equipment specially designed to provide external interconnection of “digital computers” or associated equipment that allows communications at data rates exceeding 80 Mbyte/s. Note: X.A.II.001.j does not control internal interconnection equipment (e.g., backplanes, buses) passive interconnection equipment, “network access controllers” or ‘communication channel controllers’. Technical Note: For the purpose of X.A.II.001.j, ‘communication channel controllers’ is the physical interface which controls the flow of synchronous or asynchronous digital information. It is an assembly that can be integrated into computer or telecommunications equipment to provide communications access. | 8471.41.00 | Data-processing machines, automatic, comprising in the same housing at least a central processing unit, and one input unit and one output unit, whether or not combined (excl. portable weighing <= 10 kg and excl. those presented in the form of systems and peripheral units) | 2022-02-25
II. Computers | X.A.II.001.j | Equipment specially designed to provide external interconnection of “digital computers” or associated equipment that allows communications at data rates exceeding 80 Mbyte/s. Note: X.A.II.001.j does not control internal interconnection equipment (e.g., backplanes, buses) passive interconnection equipment, “network access controllers” or ‘communication channel controllers’. Technical Note: For the purpose of X.A.II.001.j, ‘communication channel controllers’ is the physical interface which controls the flow of synchronous or asynchronous digital information. It is an assembly that can be integrated into computer or telecommunications equipment to provide communications access. | 8471.49.00 | Data-processing machines, automatic, presented in the form of systems "comprising at least a central processing unit, one input unit and one output unit" (excl. portable weighing <= 10 kg and excl. peripheral units) | 2022-02-25
II. Computers | X.A.II.001.j | Equipment specially designed to provide external interconnection of “digital computers” or associated equipment that allows communications at data rates exceeding 80 Mbyte/s. Note: X.A.II.001.j does not control internal interconnection equipment (e.g., backplanes, buses) passive interconnection equipment, “network access controllers” or ‘communication channel controllers’. Technical Note: For the purpose of X.A.II.001.j, ‘communication channel controllers’ is the physical interface which controls the flow of synchronous or asynchronous digital information. It is an assembly that can be integrated into computer or telecommunications equipment to provide communications access. | 8471.50.00 | Processing units for automatic data-processing machines, whether or not containing in the same housing one or two of the following types of unit: storage units, input units, output units (excl. those of heading 8471.41 or 8471.49 and excl. peripheral units) | 2022-02-25
II. Computers | X.A.II.001.j | Equipment specially designed to provide external interconnection of “digital computers” or associated equipment that allows communications at data rates exceeding 80 Mbyte/s. Note: X.A.II.001.j does not control internal interconnection equipment (e.g., backplanes, buses) passive interconnection equipment, “network access controllers” or ‘communication channel controllers’. Technical Note: For the purpose of X.A.II.001.j, ‘communication channel controllers’ is the physical interface which controls the flow of synchronous or asynchronous digital information. It is an assembly that can be integrated into computer or telecommunications equipment to provide communications access. | 8471.80.00 | Units for automatic data-processing machines (excl. processing units, input or output units and storage units) | 2022-02-25
II. Computers | X.A.II.001.k | Hybrid computers’ and ‘electronic assemblies’ and specially designed components therefor containing analog-to-digital converters having all of the following characteristics: 1. 32 channels or more; and 2. A resolution of 14 bit (plus sign bit) or more with a conversion rate of 200 000 Hz or more. | 8471.41.00 | Data-processing machines, automatic, comprising in the same housing at least a central processing unit, and one input unit and one output unit, whether or not combined (excl. portable weighing <= 10 kg and excl. those presented in the form of systems and peripheral units) | 2022-02-25
II. Computers | X.A.II.001.k | Hybrid computers’ and ‘electronic assemblies’ and specially designed components therefor containing analog-to-digital converters having all of the following characteristics: 1. 32 channels or more; and 2. A resolution of 14 bit (plus sign bit) or more with a conversion rate of 200 000 Hz or more. | 8471.49.00 | Data-processing machines, automatic, presented in the form of systems "comprising at least a central processing unit, one input unit and one output unit" (excl. portable weighing <= 10 kg and excl. peripheral units) | 2022-02-25
II. Computers | X.A.II.001.k | Hybrid computers’ and ‘electronic assemblies’ and specially designed components therefor containing analog-to-digital converters having all of the following characteristics: 1. 32 channels or more; and 2. A resolution of 14 bit (plus sign bit) or more with a conversion rate of 200 000 Hz or more. | 8471.50.00 | Processing units for automatic data-processing machines, whether or not containing in the same housing one or two of the following types of unit: storage units, input units, output units (excl. those of heading 8471.41 or 8471.49 and excl. peripheral units) | 2022-02-25
II. Computers | X.A.II.001.k | Hybrid computers’ and ‘electronic assemblies’ and specially designed components therefor containing analog-to-digital converters having all of the following characteristics: 1. 32 channels or more; and 2. A resolution of 14 bit (plus sign bit) or more with a conversion rate of 200 000 Hz or more. | 8471.80.00 | Units for automatic data-processing machines (excl. processing units, input or output units and storage units) | 2022-02-25
II. Computers | X.D.II.001 | “Program” proof and validation “software”, “software” allowing the automatic generation of “source codes”, and operating system “software” that are specially designed for “real-time processing’ equipment.” a. “Program” proof and validation “software” using mathematical and analytical techniques and designed or modified for “programs” having more than 500 000 “source code” instructions; b. “Software” allowing the automatic generation of “source codes” from data acquired on line from external sensors described in the Regulation (EU) 2021/821; or c. Operating system “software” specially designed for “real-time processing” equipment that guarantees a ‘global interrupt latency time’ of less than 20 μs. Technical Note: For the purpose of X.D.II.001, 'global interrupt latency time' is the time taken by the computer system to recognise an interrupt due to the event, service the interrupt and perform a context switch to an alternate memory-resident task waiting on the interrupt. | N/A | Software | 2022-02-25
II. Computers | X.D.II.002 | ‘Software’ other than that controlled in 4D001 specially designed or modified for the ‘development’, ‘production’ or ‘use’ of equipment controlled by 4A101, X.A.II.001. | N/A | Software | 2022-02-25
II. Computers | X.E.II.001 | ‘Technology’ for the ‘development’, ‘production’ or ‘use’ of equipment controlled by X.A.II.001, or ‘software’ controlled by X.D.II.001 or X.D.II.002. | N/A | Technology | 2022-02-25
II. Computers | X.E.II.002 | “Technology” for the “development” or “production” of equipment designed for ‘multi-data-stream processing’. Technical Note: For the purpose of X.E.II.002, ‘multi-data-stream processing’ is a microprogram or equipment architecture technique that permits simultaneous processing of two or more data sequences under the control of one or more instruction sequences by means such as: 1. Single Instruction Multiple Data (SIMD) architectures such as vector or array processors; 2. Multiple Single Instruction Multiple Data (MSIMD) architectures; 3. Multiple Instruction Multiple Data (MIMD) architectures, including those that are tightly coupled, closely coupled or loosely coupled; or 4. Structured arrays of processing elements, including systolic arrays. | N/A | Technology | 2022-02-25
III. Telecommunications and Information Security | X.A.III.101.a | Any type of telecommunications equipment, not controlled by 5A001.a, “specially designed” to operate outside the temperature range from 219 K (-54 °C) to 397 K (124 °C) | 8517.61.00 | Base stations of apparatus for the transmission or reception of voice, images or other data | 2022-02-25
III. Telecommunications and Information Security | X.A.III.101.a | Any type of telecommunications equipment, not controlled by 5A001.a, “specially designed” to operate outside the temperature range from 219 K (-54 °C) to 397 K (124 °C) | 8517.62.00 | Machines for the reception, conversion and transmission or regeneration of voice, images or other data, incl. switching and routing apparatus (excl. telephone sets, telephones for cellular networks or for other wireless networks) | 2022-02-25
III. Telecommunications and Information Security | X.A.III.101.a | Any type of telecommunications equipment, not controlled by 5A001.a, “specially designed” to operate outside the temperature range from 219 K (-54 °C) to 397 K (124 °C) | 8517.69.30 | Reception apparatus for radio-telephony or radio-telegraphy | 2022-02-25
III. Telecommunications and Information Security | X.A.III.101.a | Any type of telecommunications equipment, not controlled by 5A001.a, “specially designed” to operate outside the temperature range from 219 K (-54 °C) to 397 K (124 °C) | 8517.69.90 | Apparatus for the transmission or reception of voice, images or other data, incl. apparatus for communication in a wired or wireless network [such as a local or wide area network] (excl. telephone sets, telephones for cellular networks or for other wireless networks, base stations, apparatus for the reception, conversion and transmission or regeneration of voice, images or other data, videophones, entry-phone systems, reception apparatus for radio-telephony or radio-telegraphy and transmission or reception apparatus of heading 8443, 8525, 8527 or 8528) | 2022-02-25
III. Telecommunications and Information Security | X.A.III.101.a | Any type of telecommunications equipment, not controlled by 5A001.a, “specially designed” to operate outside the temperature range from 219 K (-54 °C) to 397 K (124 °C) | 8517.79.00 | Part of telecommunications equipment | 2022-02-25
III. Telecommunications and Information Security | X.A.III.101.b.1 | Telecommunication transmission equipment and systems, and specially designed components and accessories employing digital techniques, including digital processing of analog signals, and designed to operate at a ‘digital transfer rate’ at the highest multiplex level exceeding 45 Mbit/s or a ‘total digital transfer rate’ exceeding 90 Mbit/s; | 8517.61.00 | Base stations of apparatus for the transmission or reception of voice, images or other data | 2022-02-25
III. Telecommunications and Information Security | X.A.III.101.b.1 | Telecommunication transmission equipment and systems, and specially designed components and accessories employing digital techniques, including digital processing of analog signals, and designed to operate at a ‘digital transfer rate’ at the highest multiplex level exceeding 45 Mbit/s or a ‘total digital transfer rate’ exceeding 90 Mbit/s; | 8517.62.00 | Machines for the reception, conversion and transmission or regeneration of voice, images or other data, including switching and routing apparatus | 2022-02-25
III. Telecommunications and Information Security | X.A.III.101.b.1 | Telecommunication transmission equipment and systems, and specially designed components and accessories employing digital techniques, including digital processing of analog signals, and designed to operate at a ‘digital transfer rate’ at the highest multiplex level exceeding 45 Mbit/s or a ‘total digital transfer rate’ exceeding 90 Mbit/s; | 8517.69.30 | Reception apparatus for radio-telephony or radio-telegraphy | 2022-02-25
III. Telecommunications and Information Security | X.A.III.101.b.1 | Telecommunication transmission equipment and systems, and specially designed components and accessories employing digital techniques, including digital processing of analog signals, and designed to operate at a ‘digital transfer rate’ at the highest multiplex level exceeding 45 Mbit/s or a ‘total digital transfer rate’ exceeding 90 Mbit/s; | 8517.69.90 | Apparatus for the transmission or reception of voice, images or other data, incl. apparatus for communication in a wired or wireless network [such as a local or wide area network] (excl. telephone sets, telephones for cellular networks or for other wireless networks, base stations, apparatus for the reception, conversion and transmission or regeneration of voice, images or other data, videophones, entry-phone systems, reception apparatus for radio-telephony or radio-telegraphy and transmission or reception apparatus of heading 8443, 8525, 8527 or 8528) | 2022-02-25
III. Telecommunications and Information Security | X.A.III.101.b.2 | Telecommunication transmission equipment and systems, and specially designed components and accessories; Modems using the ‘bandwidth of one voice channel’ with a “data signaling rate” exceeding 9 600 bits per second | 8517.61.00 | Base stations of apparatus for the transmission or reception of voice, images or other data | 2022-02-25
III. Telecommunications and Information Security | X.A.III.101.b.2 | Telecommunication transmission equipment and systems, and specially designed components and accessories; Modems using the ‘bandwidth of one voice channel’ with a “data signaling rate” exceeding 9 600 bits per second | 8517.62.00 | Machines for the reception, conversion and transmission or regeneration of voice, images or other data, including switching and routing apparatus | 2022-02-25
III. Telecommunications and Information Security | X.A.III.101.b.2 | Telecommunication transmission equipment and systems, and specially designed components and accessories; Modems using the ‘bandwidth of one voice channel’ with a “data signaling rate” exceeding 9 600 bits per second | 8517.69.30 | Reception apparatus for radio-telephony or radio-telegraphy | 2022-02-25
III. Telecommunications and Information Security | X.A.III.101.b.2 | Telecommunication transmission equipment and systems, and specially designed components and accessories; Modems using the ‘bandwidth of one voice channel’ with a “data signaling rate” exceeding 9 600 bits per second | 8517.69.90 | Apparatus for the transmission or reception of voice, images or other data, incl. apparatus for communication in a wired or wireless network [such as a local or wide area network] (excl. telephone sets, telephones for cellular networks or for other wireless networks, base stations, apparatus for the reception, conversion and transmission or regeneration of voice, images or other data, videophones, entry-phone systems, reception apparatus for radio-telephony or radio-telegraphy and transmission or reception apparatus of heading 8443, 8525, 8527 or 8528) | 2022-02-25
III. Telecommunications and Information Security | X.A.III.101.b.3 | Telecommunication transmission equipment and systems, and specially designed components and accessories; Being ‘stored program controlled’ digital cross connect equipment with ‘digital transfer rate’ exceeding 8,5 Mbit/s per port; | 8517.61.00 | Base stations of apparatus for the transmission or reception of voice, images or other data | 2022-02-25
III. Telecommunications and Information Security | X.A.III.101.b.3 | Telecommunication transmission equipment and systems, and specially designed components and accessories; Being ‘stored program controlled’ digital cross connect equipment with ‘digital transfer rate’ exceeding 8,5 Mbit/s per port; | 8517.62.00 | Machines for the reception, conversion and transmission or regeneration of voice, images or other data, including switching and routing apparatus | 2022-02-25
III. Telecommunications and Information Security | X.A.III.101.b.3 | Telecommunication transmission equipment and systems, and specially designed components and accessories; Being ‘stored program controlled’ digital cross connect equipment with ‘digital transfer rate’ exceeding 8,5 Mbit/s per port; | 8517.69.30 | Reception apparatus for radio-telephony or radio-telegraphy | 2022-02-25
III. Telecommunications and Information Security | X.A.III.101.b.3 | Telecommunication transmission equipment and systems, and specially designed components and accessories; Being ‘stored program controlled’ digital cross connect equipment with ‘digital transfer rate’ exceeding 8,5 Mbit/s per port; | 8517.69.90 | Apparatus for the transmission or reception of voice, images or other data, incl. apparatus for communication in a wired or wireless network [such as a local or wide area network] (excl. telephone sets, telephones for cellular networks or for other wireless networks, base stations, apparatus for the reception, conversion and transmission or regeneration of voice, images or other data, videophones, entry-phone systems, reception apparatus for radio-telephony or radio-telegraphy and transmission or reception apparatus of heading 8443, 8525, 8527 or 8528) | 2022-02-25
III. Telecommunications and Information Security | X.A.III.101.b.4 | Telecommunication transmission equipment and systems, and specially designed components and accessories; being equipment containing any of the following: a. "Network access controllers" and their related common medium having a ‘digital transfer rate’ exceeding 33 Mbit/s; or b. ‘Communication channel controllers’ with a digital output having a ‘data signalling rate’ exceeding 64 000 bit/s per channel; | 8517.61.00 | Base stations of apparatus for the transmission or reception of voice, images or other data | 2022-02-25
III. Telecommunications and Information Security | X.A.III.101.b.4 | Telecommunication transmission equipment and systems, and specially designed components and accessories; being equipment containing any of the following: a. "Network access controllers" and their related common medium having a ‘digital transfer rate’ exceeding 33 Mbit/s; or b. ‘Communication channel controllers’ with a digital output having a ‘data signalling rate’ exceeding 64 000 bit/s per channel; | 8517.62.00 | Machines for the reception, conversion and transmission or regeneration of voice, images or other data, including switching and routing apparatus | 2022-02-25
III. Telecommunications and Information Security | X.A.III.101.b.4 | Telecommunication transmission equipment and systems, and specially designed components and accessories; being equipment containing any of the following: a. "Network access controllers" and their related common medium having a ‘digital transfer rate’ exceeding 33 Mbit/s; or b. ‘Communication channel controllers’ with a digital output having a ‘data signalling rate’ exceeding 64 000 bit/s per channel; | 8517.69.30 | Reception apparatus for radio-telephony or radio-telegraphy | 2022-02-25
III. Telecommunications and Information Security | X.A.III.101.b.4 | Telecommunication transmission equipment and systems, and specially designed components and accessories; being equipment containing any of the following: a. "Network access controllers" and their related common medium having a ‘digital transfer rate’ exceeding 33 Mbit/s; or b. ‘Communication channel controllers’ with a digital output having a ‘data signalling rate’ exceeding 64 000 bit/s per channel; | 8517.69.90 | Apparatus for the transmission or reception of voice, images or other data, incl. apparatus for communication in a wired or wireless network [such as a local or wide area network] (excl. telephone sets, telephones for cellular networks or for other wireless networks, base stations, apparatus for the reception, conversion and transmission or regeneration of voice, images or other data, videophones, entry-phone systems, reception apparatus for radio-telephony or radio-telegraphy and transmission or reception apparatus of heading 8443, 8525, 8527 or 8528) | 2022-02-25
III. Telecommunications and Information Security | X.A.III.101.b.5 | Employing a ‘laser’ and having any of the following characteristics: a. A transmission wavelength exceeding 1 000 nm; or b. Employing analog techniques and having a bandwidth exceeding 45 MHz; c. Employing coherent optical transmission or coherent optical detection techniques (also called optical heterodyne or homodyne techniques); d. Employing wavelength division multiplexing techniques; or e. Performing ‘optical amplification’; | 8517.61.00 | Base stations of apparatus for the transmission or reception of voice, images or other data | 2022-02-25
III. Telecommunications and Information Security | X.A.III.101.b.5 | Employing a ‘laser’ and having any of the following characteristics: a. A transmission wavelength exceeding 1 000 nm; or b. Employing analog techniques and having a bandwidth exceeding 45 MHz; c. Employing coherent optical transmission or coherent optical detection techniques (also called optical heterodyne or homodyne techniques); d. Employing wavelength division multiplexing techniques; or e. Performing ‘optical amplification’; | 8517.62.00 | Machines for the reception, conversion and transmission or regeneration of voice, images or other data, including switching and routing apparatus | 2022-02-25
III. Telecommunications and Information Security | X.A.III.101.b.5 | Employing a ‘laser’ and having any of the following characteristics: a. A transmission wavelength exceeding 1 000 nm; or b. Employing analog techniques and having a bandwidth exceeding 45 MHz; c. Employing coherent optical transmission or coherent optical detection techniques (also called optical heterodyne or homodyne techniques); d. Employing wavelength division multiplexing techniques; or e. Performing ‘optical amplification’; | 8517.69.30 | Reception apparatus for radio-telephony or radio-telegraphy | 2022-02-25
III. Telecommunications and Information Security | X.A.III.101.b.5 | Employing a ‘laser’ and having any of the following characteristics: a. A transmission wavelength exceeding 1 000 nm; or b. Employing analog techniques and having a bandwidth exceeding 45 MHz; c. Employing coherent optical transmission or coherent optical detection techniques (also called optical heterodyne or homodyne techniques); d. Employing wavelength division multiplexing techniques; or e. Performing ‘optical amplification’; | 8517.69.90 | Apparatus for the transmission or reception of voice, images or other data, incl. apparatus for communication in a wired or wireless network [such as a local or wide area network] (excl. telephone sets, telephones for cellular networks or for other wireless networks, base stations, apparatus for the reception, conversion and transmission or regeneration of voice, images or other data, videophones, entry-phone systems, reception apparatus for radio-telephony or radio-telegraphy and transmission or reception apparatus of heading 8443, 8525, 8527 or 8528) | 2022-02-25
III. Telecommunications and Information Security | X.A.III.101.b.6 | Radio equipment operating at input or output frequencies exceeding: a. 31 GHz for satellite-earth station applications; or b. 26,5 GHz for other applications; | 8517.61.00 | Base stations of apparatus for the transmission or reception of voice, images or other data | 2022-02-25
III. Telecommunications and Information Security | X.A.III.101.b.6 | Radio equipment operating at input or output frequencies exceeding: a. 31 GHz for satellite-earth station applications; or b. 26,5 GHz for other applications; | 8517.62.00 | Machines for the reception, conversion and transmission or regeneration of voice, images or other data, including switching and routing apparatus | 2022-02-25
III. Telecommunications and Information Security | X.A.III.101.b.6 | Radio equipment operating at input or output frequencies exceeding: a. 31 GHz for satellite-earth station applications; or b. 26,5 GHz for other applications; | 8517.69.30 | Reception apparatus for radio-telephony or radio-telegraphy | 2022-02-25
III. Telecommunications and Information Security | X.A.III.101.b.6 | Radio equipment operating at input or output frequencies exceeding: a. 31 GHz for satellite-earth station applications; or b. 26,5 GHz for other applications; | 8517.69.90 | Apparatus for the transmission or reception of voice, images or other data, incl. apparatus for communication in a wired or wireless network [such as a local or wide area network] (excl. telephone sets, telephones for cellular networks or for other wireless networks, base stations, apparatus for the reception, conversion and transmission or regeneration of voice, images or other data, videophones, entry-phone systems, reception apparatus for radio-telephony or radio-telegraphy and transmission or reception apparatus of heading 8443, 8525, 8527 or 8528) | 2022-02-25
III. Telecommunications and Information Security | X.A.III.101.b.7 | 7. Being radio equipment employing any of the following: a. Quadrature-amplitude-modulation (QAM) techniques above level 4 if the ‘total digital transfer rate’ exceeds 8,5 Mbit/s; b. QAM techniques above level 16 if the ‘total digital transfer rate’ is equal to or less than 8,5 Mbit/s; c. Other digital modulation techniques and having a ‘spectral efficiency’ exceeding 3 bit/s/Hz; or d. Operating in the 1,5 MHz to 87,5 MHz band and incorporating adaptive techniques providing more than 15 dB suppression of an interfering signal. | 8517.61.00 | Base stations of apparatus for the transmission or reception of voice, images or other data | 2022-02-25
III. Telecommunications and Information Security | X.A.III.101.b.7 | 7. Being radio equipment employing any of the following: a. Quadrature-amplitude-modulation (QAM) techniques above level 4 if the ‘total digital transfer rate’ exceeds 8,5 Mbit/s; b. QAM techniques above level 16 if the ‘total digital transfer rate’ is equal to or less than 8,5 Mbit/s; c. Other digital modulation techniques and having a ‘spectral efficiency’ exceeding 3 bit/s/Hz; or d. Operating in the 1,5 MHz to 87,5 MHz band and incorporating adaptive techniques providing more than 15 dB suppression of an interfering signal. | 8517.62.00 | Machines for the reception, conversion and transmission or regeneration of voice, images or other data, including switching and routing apparatus | 2022-02-25
III. Telecommunications and Information Security | X.A.III.101.b.7 | 7. Being radio equipment employing any of the following: a. Quadrature-amplitude-modulation (QAM) techniques above level 4 if the ‘total digital transfer rate’ exceeds 8,5 Mbit/s; b. QAM techniques above level 16 if the ‘total digital transfer rate’ is equal to or less than 8,5 Mbit/s; c. Other digital modulation techniques and having a ‘spectral efficiency’ exceeding 3 bit/s/Hz; or d. Operating in the 1,5 MHz to 87,5 MHz band and incorporating adaptive techniques providing more than 15 dB suppression of an interfering signal. | 8517.69.30 | Reception apparatus for radio-telephony or radio-telegraphy | 2022-02-25
III. Telecommunications and Information Security | X.A.III.101.b.7 | 7. Being radio equipment employing any of the following: a. Quadrature-amplitude-modulation (QAM) techniques above level 4 if the ‘total digital transfer rate’ exceeds 8,5 Mbit/s; b. QAM techniques above level 16 if the ‘total digital transfer rate’ is equal to or less than 8,5 Mbit/s; c. Other digital modulation techniques and having a ‘spectral efficiency’ exceeding 3 bit/s/Hz; or d. Operating in the 1,5 MHz to 87,5 MHz band and incorporating adaptive techniques providing more than 15 dB suppression of an interfering signal. | 8517.69.90 | Apparatus for the transmission or reception of voice, images or other data, incl. apparatus for communication in a wired or wireless network [such as a local or wide area network] (excl. telephone sets, telephones for cellular networks or for other wireless networks, base stations, apparatus for the reception, conversion and transmission or regeneration of voice, images or other data, videophones, entry-phone systems, reception apparatus for radio-telephony or radio-telegraphy and transmission or reception apparatus of heading 8443, 8525, 8527 or 8528) | 2022-02-25
III. Telecommunications and Information Security | X.A.III.101.c.1 | ‘Data (message) switching’ equipment or systems designed for ‘packet-mode operation’, “electronic assemblies” and components therefor, other than those specified in the CML or in Regulation (EU) 2021/821; | 8517.62.00 | Machines for the reception, conversion and transmission or regeneration of voice, images or other data, incl. switching and routing apparatus (excl. telephone sets, telephones for cellular networks or for other wireless networks) | 2022-02-25
III. Telecommunications and Information Security | X.A.III.101.c.3 | Routing or switching of ‘datagram’ packets; Note: X.A.III.101.c.3 does not control networks restricted to using only “network access controllers” or to “network access controllers” themselves. | 8517.62.00 | Machines for the reception, conversion and transmission or regeneration of voice, images or other data, incl. switching and routing apparatus (excl. telephone sets, telephones for cellular networks or for other wireless networks) | 2022-02-25
III. Telecommunications and Information Security | X.A.III.101.c.5 | Multi-level priority and pre-emption for circuit switching | 8517.62.00 | Machines for the reception, conversion and transmission or regeneration of voice, images or other data, incl. switching and routing apparatus (excl. telephone sets, telephones for cellular networks or for other wireless networks) | 2022-02-25
III. Telecommunications and Information Security | X.A.III.101.c.6 | Designed for automatic hand-off of cellular radio calls to other cellular switches or automatic connection to a centralized subscriber data base common to more than one switch | 8517.62.00 | Machines for the reception, conversion and transmission or regeneration of voice, images or other data, incl. switching and routing apparatus (excl. telephone sets, telephones for cellular networks or for other wireless networks) | 2022-02-25
III. Telecommunications and Information Security | X.A.III.101.c.7 | Containing “stored program controlled” digital cross connect equipment with “digital transfer rate” exceeding 8.5 Mbit/s per port | 8517.62.00 | Machines for the reception, conversion and transmission or regeneration of voice, images or other data, incl. switching and routing apparatus (excl. telephone sets, telephones for cellular networks or for other wireless networks) | 2022-02-25
III. Telecommunications and Information Security | X.A.III.101.c.8 | “Common channel signaling” operating in either non-associated or quasi-associated mode of operation | 8517.62.00 | Machines for the reception, conversion and transmission or regeneration of voice, images or other data, incl. switching and routing apparatus (excl. telephone sets, telephones for cellular networks or for other wireless networks) | 2022-02-25
III. Telecommunications and Information Security | X.A.III.101.c.9 | ‘Dynamic adaptive routing’ | 8517.62.00 | Machines for the reception, conversion and transmission or regeneration of voice, images or other data, incl. switching and routing apparatus (excl. telephone sets, telephones for cellular networks or for other wireless networks) | 2022-02-25
III. Telecommunications and Information Security | X.A.III.101.c.10 | Being packet switches, circuit switches and routers with ports or lines exceeding any of the following: a. A ‘data signalling rate’ of 64 000 bit/s per channel for a ‘communications channel controller’; or b. A ‘digital transfer rate’ of 33 Mbit/s for a ‘network access controller’ and related common media; | 8517.62.00 | Machines for the reception, conversion and transmission or regeneration of voice, images or other data, incl. switching and routing apparatus (excl. telephone sets, telephones for cellular networks or for other wireless networks) | 2022-02-25
III. Telecommunications and Information Security | X.A.III.101.c.11 | “Optical switching” | 8517.62.00 | Machines for the reception, conversion and transmission or regeneration of voice, images or other data, incl. switching and routing apparatus (excl. telephone sets, telephones for cellular networks or for other wireless networks) | 2022-02-25
III. Telecommunications and Information Security | X.A.III.101.c.12 | Employing ‘Asynchronous Transfer Mode’ (‘ATM’) techniques | 8517.62.00 | Machines for the reception, conversion and transmission or regeneration of voice, images or other data, incl. switching and routing apparatus (excl. telephone sets, telephones for cellular networks or for other wireless networks) | 2022-02-25
III. Telecommunications and Information Security | X.A.III.101.d | Optical fibers and optical fiber cables of more than 50 m in length designed for single mode operation | 8536.70.00 | Connectors for optical fibres, optical fibre bundles or cables | 2022-02-25
III. Telecommunications and Information Security | X.A.III.101.e | Centralised network control having all of the following characteristics: 1. Receives data from the nodes; and 2. Process these data in order to provide control of traffic not requiring operator decisions, and thereby performing ‘dynamic adaptive routing’; | 8517.61.00 | Base stations of apparatus for the transmission or reception of voice, images or other data | 2022-02-25
III. Telecommunications and Information Security | X.A.III.101.f | Phased array antennas, operating above 10,5 GHz, containing active elements and distributed components, and designed to permit electronic control of beam shaping and pointing, except for landing systems with instruments meeting International Civil Aviation Organization (ICAO) standards (microwave landing systems (MLS)). | 8517.71.00 | Aerials and aerial reflectors of all kinds; parts suitable for use therewith | 2022-02-25
III. Telecommunications and Information Security | X.A.III.101.f | Phased array antennas, operating above 10,5 GHz, containing active elements and distributed components, and designed to permit electronic control of beam shaping and pointing, except for landing systems with instruments meeting International Civil Aviation Organization (ICAO) standards (microwave landing systems (MLS)). | 8529.10.69 | Aerials (excl. inside and outside aerials for radio or television broadcast receivers and telescopic and whip-type aerials for portable apparatus or for apparatus for fitting in motor vehicles) | 2022-02-25
III. Telecommunications and Information Security | X.A.III.101.g | Mobile communications equipment other than those specified in the CML or in Regulation (EU) 2021/821, “electronic assemblies” and components therefor; or | 8517.13.00 | Smartphones | 2022-02-25
III. Telecommunications and Information Security | X.A.III.101.g | Mobile communications equipment other than those specified in the CML or in Regulation (EU) 2021/821, “electronic assemblies” and components therefor; or | 8517.14.00 | Other telephones for cellular networks or for other wireless networks | 2022-02-25
III. Telecommunications and Information Security | X.A.III.101.g | Mobile communications equipment other than those specified in the CML or in Regulation (EU) 2021/821, “electronic assemblies” and components therefor; or | 8517.79.00 | Parts of telephone sets, including smartphones and other telephones for cellular networks or for other wireless networks; other apparatus for the transmission or reception of voice, images or other data, including apparatus for communication in a wired or wireless network | 2022-02-25
III. Telecommunications and Information Security | X.A.III.101.h | Radio relay communications equipment designed for use at frequencies equal to or exceeding 19,7 GHz and components therefor, other than those specified in the CML or in Regulation (EU) 2021/821. | 8517.62.00 | Machines for the reception, conversion and transmission or regeneration of voice, images or other data, incl. switching and routing apparatus (excl. telephone sets, telephones for cellular networks or for other wireless networks) | 2022-02-25
III. Telecommunications and Information Security | X.B.III.101 | Telecommunications test equipment, other than those specified in the CML or in Regulation (EU) 2021/821. | 9030.10.00 | Instruments and apparatus for measuring or detecting ionising radiations | 2022-02-25
III. Telecommunications and Information Security | X.B.III.101 | Telecommunications test equipment, other than those specified in the CML or in Regulation (EU) 2021/821. | 9030.20.00 | Oscilloscopes and oscillographs | 2022-02-25
III. Telecommunications and Information Security | X.B.III.101 | Telecommunications test equipment, other than those specified in the CML or in Regulation (EU) 2021/821. | 9030.31.00 | Multimeters for voltage, current, resistance or electrical power, without recording device | 2022-02-25
III. Telecommunications and Information Security | X.B.III.101 | Telecommunications test equipment, other than those specified in the CML or in Regulation (EU) 2021/821. | 9030.32.00 | Multimeters with recording device | 2022-02-25
III. Telecommunications and Information Security | X.B.III.101 | Telecommunications test equipment, other than those specified in the CML or in Regulation (EU) 2021/821. | 9030.33.20 | Resistance measuring instruments without recording device | 2022-02-25
III. Telecommunications and Information Security | X.B.III.101 | Telecommunications test equipment, other than those specified in the CML or in Regulation (EU) 2021/821. | 9030.33.70 | Instruments and apparatus for measuring or checking voltage, current or electrical power, without recording device (excl. multimeters, oscilloscopes and oscillographs) | 2022-02-25
III. Telecommunications and Information Security | X.B.III.101 | Telecommunications test equipment, other than those specified in the CML or in Regulation (EU) 2021/821. | 9030.39.00 | Instruments and apparatus for measuring or checking voltage, current, resistance or electrical power, with recording device (excl. multimeters, and oscilloscopes and oscillographs) | 2022-02-25
III. Telecommunications and Information Security | X.B.III.101 | Telecommunications test equipment, other than those specified in the CML or in Regulation (EU) 2021/821. | 9030.40.00 | Instruments and apparatus for measuring or checking electrical quantities, specifically for telecommunications, e.g. cross-talk meters, gain measuring instruments, distortion factor meters, psophometers | 2022-02-25
III. Telecommunications and Information Security | X.B.III.101 | Telecommunications test equipment, other than those specified in the CML or in Regulation (EU) 2021/821. | 9030.82.00 | Instruments and apparatus for measuring or checking semiconductor wafers or devices | 2022-02-25
III. Telecommunications and Information Security | X.B.III.101 | Telecommunications test equipment, other than those specified in the CML or in Regulation (EU) 2021/821. | 9030.84.00 | Instruments and apparatus for measuring or checking electrical quantities, with recording device (excl. appliances specially designed for telecommunications, multimeters, oscilloscopes and oscillographs, and apparatus for measuring or checking semiconductor wafers or devices) | 2022-02-25
III. Telecommunications and Information Security | X.B.III.101 | Telecommunications test equipment, other than those specified in the CML or in Regulation (EU) 2021/821. | 9030.89.00 | Instruments and apparatus for measuring or checking electrical quantities, without recording device, n.e.s. | 2022-02-25
III. Telecommunications and Information Security | X.B.III.101 | Telecommunications test equipment, other than those specified in the CML or in Regulation (EU) 2021/821. | 9030.90.00 | Parts and accessories for instruments and apparatus for measuring or checking electrical quantities or for detecting ionising radiations, n.e.s. | 2022-02-25
III. Telecommunications and Information Security | X.C.III.101 | Preforms of glass or of any other material optimised for the manufacture of optical fibres controlled by X.A.III.101. | 7002.20.10 | Rods of optical glass, unworked | 2022-02-25
III. Telecommunications and Information Security | X.D.III.101 | ‘Software’ specially designed or modified for the ‘development’, ‘production’ or ‘use’ of equipment controlled by X.A.III.101 and X.B.III.101, and dynamic adaptive routing software as described as follows: a. ‘Software’, other than in machine-executable form, specially designed for ‘dynamic adaptive routing’. | N/A | Software | 2022-02-25
III. Telecommunications and Information Security | X.E.III.101 | ‘Technology’ for the ‘development’, ‘production’ or ‘use’ of equipment controlled by X.A.III.101 or X.B.III.101, or ‘software’ controlled by X.D.III.101, and other ‘technologies’ as follows: a. Specific ‘technologies’ as follows: 1. ‘Technology’ for the processing and application of coatings to optical fibre specially designed to make it suitable for underwater use; 2. ‘Technology’ for the ‘development’ of equipment employing ‘Synchronous Digital Hierarchy’ (‘SDH’) or ‘Synchronous Optical Network’ (‘SONET’) techniques. | N/A | Technology | 2022-02-25
III. Telecommunications and Information Security | X.A.III.201 | Equipment as follows: a. Not used; b. Not used; c. Goods classified as mass market encryption in accordance with Cryptography Note – Note 3 to Category 5, Part 2 | N/A | Many items with different HS codes | 2022-02-25
III. Telecommunications and Information Security | X.D.III.201 | ‘Information Security’ ‘software’ as follows: a. Not used; b. Not used; c. ‘Software’ classified as mass market encryption software in accordance with Cryptography Note – Note 3 to Category 5, Part 2. | N/A | Software | 2022-02-25
III. Telecommunications and Information Security | X.E.III.201 | ‘Information Security’ ‘technology’ according to the General Technology Note, as follows: a. Not used; b. ‘Technology’, other than specified in the CML or in Regulation (EU) 2021/821, for the ‘use’ of mass market goods controlled by X.A.III.201.c or mass market ‘software’ controlled by X.D.III.201.c. | N/A | Technology | 2022-02-25
IV. Sensors and Lasers | X.A.IV.001 | Marine or terrestrial acoustic equipment, capable of detecting or locating underwater objects or features or positioning surface vessels or underwater vehicles; and specially designed components, other than those specified in the CML or in Regulation (EU) 2021/821. | 9014.80.00 | Navigational instruments and apparatus (excl. for aeronautical or space navigation, compasses and radio navigational equipment) | 2022-02-25
IV. Sensors and Lasers | X.A.IV.002.a | Image intensifier tubes and specially designed components therefor, as follows: 1. Image intensifier tubes having all the following: a. A peak response in wavelength range exceeding 400 nm, but not exceeding 1 050 nm; b. A microchannel plate for electron image amplification with a hole pitch (centre-to-centre spacing) of less than 25 μm; and c. Having any of the following: 1. An S-20, S-25 or multialkali photocathode; or 2. A GaAs or GaInAs photocathode; 2. Specially designed microchannel plates having both of the following characteristics: a. 15 000 or more hollow tubes per plate; and b. Hole pitch (centre-to-centre spacing) of less than 25 μm. | 9022.90.80 | X-ray generators other than X-ray tubes, high tension generators, control panels and desks, screens, examination or treatment tables, chairs and the like, and general parts and accessories for apparatus of heading 9022, n.e.s. | 2022-02-25
IV. Sensors and Lasers | X.A.IV.002.b | Direct view imaging equipment operating in the visible or infrared spectrum, incorporating image intensifier tubes having the characteristics listed in X.A.IV.002.a.1. | 8525.83.00 | Other, night vision goods as specified in subheading note 3 to this chapter | 2022-02-25
IV. Sensors and Lasers | X.A.IV.003 | Cameras that meet the criteria of Note 3 to 6A003.b.4. | 8525.83.00 | Other, night vision goods as specified in subheading note 3 to this chapter | 2022-02-25
IV. Sensors and Lasers | X.A.IV.004.a | Optical filters: 1. For wavelengths longer than 250 nm, comprised of multi-layer optical coatings and having either of the following: a. Bandwidths equal to or less than 1 nm Full Width Half Intensity (FWHI) and peak transmission of 90 % or more; or b. Bandwidths equal to or less than 0,1 nm FWHI and peak transmission of 50 % or more; 2. For wavelengths longer than 250 nm, and having all of the following: a. Tunable over a spectral range of 500 nm or more; b. Instantaneous optical bandpass of 1,25 nm or less; c. Wavelength resettable within 0,1 ms to an accuracy of 1 nm or better within the tunable spectral range; and d. A single peak transmission of 91 % or more; 3. Optical opacity switches (filters) with a field of view of 30° or wider and a response time equal to or less than 1 ns; | 9002.20.00 | Filters, optical, being parts of or fittings for instruments, apparatus and appliances, framed or mounted | 2022-02-25
IV. Sensors and Lasers | X.A.IV.004.b | ‘Fluoride fibre’ cable, or optical fibres therefor, having an attenuation of less than 4 dB/km in the wavelength range exceeding 1 000 nm but not exceeding 3 000 nm. | 8536.70.00 | Connectors for optical fibres, optical fibre bundles or cables | 2022-02-25
IV. Sensors and Lasers | X.A.IV.005.a | a. Carbon dioxide (CO2) ‘lasers’ having any of the following: 1. A CW output power exceeding 10 kW; 2. A pulsed output with a ‘pulse duration’ exceeding 10 μs; and a. An average output power exceeding 10 kW; or b. A pulsed ‘peak power’ exceeding 100 kW; or 3. A pulsed output with a ‘pulse duration’ equal to or less than 10 μs; and a. A pulse energy exceeding 5 J per pulse and ‘peak power’ exceeding 2,5 kW; or b. An average output power exceeding 2,5 kW; | 9013.20.00 | Lasers (excl. laser diodes) | 2022-02-25
IV. Sensors and Lasers | X.A.IV.005.b | Semiconductor lasers, as follows: 1. Individual, single-transverse mode semiconductor ‘lasers’ having: a. An average output power exceeding 100 mW; or b. A wavelength exceeding 1 050 nm; 2. Individual, multiple-transverse mode semiconductor ‘lasers’, or arrays of individual semiconductor ‘lasers’, having a wavelength exceeding 1 050 nm; | 9013.20.00 | Lasers, other than laser diodes | 2022-02-25
IV. Sensors and Lasers | X.A.IV.005.b | Semiconductor lasers, as follows: 1. Individual, single-transverse mode semiconductor ‘lasers’ having: a. An average output power exceeding 100 mW; or b. A wavelength exceeding 1 050 nm; 2. Individual, multiple-transverse mode semiconductor ‘lasers’, or arrays of individual semiconductor ‘lasers’, having a wavelength exceeding 1 050 nm; | 9013.80.00 | other optical appliances and instruments, not specified or included elsewhere in this chapter | 2022-02-25
IV. Sensors and Lasers | X.A.IV.005.c | Ruby ‘lasers’ having an output energy exceeding 20 J per pulse; | 9013.20.00 | Lasers (excl. laser diodes) | 2022-02-25
IV. Sensors and Lasers | X.A.IV.005.d | Non-“tunable” “pulsed lasers” having an output wavelength exceeding 975 nm but not exceeding 1 150 nm and having any of the following: 1. A “pulse duration” equal to or exceeding 1 ns but not exceeding 1 μs, and having any of the following: a. A single transverse mode output and having any of the following: 1. A ‘wall-plug efficiency’ exceeding 12 % and an “average output power” exceeding 10 W and capable of operating at a pulse repetition frequency greater than 1 kHz; or 2. An “average output power” exceeding 20 W; or b. A multiple transverse mode output and having any of the following: 1. A ‘wall-plug efficiency’ exceeding 18 % and an “average output power” exceeding 30W; 2. A “peak power” exceeding 200 MW; or 2. A “pulse duration” exceeding 1 μs and having any of the following: a. A single transverse mode output and having any of the following: 1. A ‘wall-plug efficiency’ exceeding 12 % and an “average output power” exceeding 10 W and capable of operating at a pulse repetition frequency greater than 1 kHz; or 2. An “average output power” exceeding 20 W; or b. A multiple transverse mode output and having any of the following: 1. A ‘wall-plug efficiency’ exceeding 18 % and an “average output power” exceeding 30 W; or 2. An “average output power” exceeding 500 W; | 9013.20.00 | Lasers (excl. laser diodes) | 2022-02-25
IV. Sensors and Lasers | X.A.IV.005.e | Non-”tunable” continuous wave “(CW) lasers”, having an output wavelength exceeding 975 nm but not exceeding 1 150 nm and having any of the following: 1. A single transverse mode output and having any of the following: a. A ‘wall-plug efficiency’ exceeding 12 % and an “average output power” exceeding 10 W and capable of operating at a pulse repetition frequency greater than 1 kHz; or b. An “average output power” exceeding 50 W; or 2. A multiple transverse mode output and having any of the following: a. A ‘wall-plug efficiency’ exceeding 18 % and an “average output power” exceeding 30 W; or b. An “average output power” exceeding 500 W; | 9013.20.00 | Lasers (excl. laser diodes) | 2022-02-25
IV. Sensors and Lasers | X.A.IV.005.f | Non-”tunable” “lasers”, having a wavelength exceeding 1 400 nm, but not exceeding 1 555 nm and having any of the following: 1. An output energy exceeding 100 mJ per pulse and a pulsed “peak power” exceeding 1 W; or 2. An average or CW output power exceeding 1 W; | 9013.20.00 | Lasers (excl. laser diodes) | 2022-02-25
IV. Sensors and Lasers | X.A.IV.005.g | Free electron “lasers” | 9013.20.00 | Lasers (excl. laser diodes) | 2022-02-25
IV. Sensors and Lasers | X.A.IV.006 | Magnetometers’, ‘Superconductive’ electromagnetic sensors, and specially designed components therefor, as follows: a. “Magnetometers”, other than those specified in the CML or in Regulation (EU) 2021/821, having a ‘sensitivity’ lower (better) than 1,0 nT (rms) per square root Hz. Technical Note: For the purposes of X.A.IV.006.a, ‘sensitivity’ (noise level) is the root mean square of the device-limited noise floor which is the lowest signal that can be measured. b. “Superconductive” electromagnetic sensors, components manufactured from “superconductive” materials: 1. Designed for operation at temperatures below the ‘critical temperature’ of at least one of their “superconductive” constituents (including Josephson effect devices or “superconductive” quantum interference devices (SQUIDS)); 2. Designed for sensing electromagnetic field variations at frequencies of 1 kHz or less; and 3. Having any of the following characteristics: a. Incorporating thin-film SQUIDS with a minimum feature size of less than 2 μm and with associated input and output coupling circuits; b. Designed to operate with a magnetic field slew rate exceeding 1 x 106 magnetic flux quanta per second; c. Designed to function without magnetic shielding in the earth’s ambient magnetic field; or d. Having a temperature coefficient less (smaller) than 0,1 magnetic flux quantum/K. | 9015.80.20 | Meteorological, hydrological and geophysical instruments and apparatus (excl. compasses, rangefinders, theodolites, tachymeters "tacheometers", levels and photogrammetrical surveying instruments and appliances) | 2022-02-25
IV. Sensors and Lasers | X.A.IV.007 | Gravity meters (gravimeters) for ground use, other than those specified in the CML or in Regulation (EU) 2021/821, as follows: a. Having a static accuracy of less (better) than 100 μGal; or b. Being of the quartz element (Worden) type. | 9015.80.20 | Meteorological, hydrological and geophysical instruments and apparatus (excl. compasses, rangefinders, theodolites, tachymeters "tacheometers", levels and photogrammetrical surveying instruments and appliances) | 2022-02-25
IV. Sensors and Lasers | X.A.IV.008 | Radar systems, equipment and major components, other than those specified in the CML or in Regulation (EU) 2021/821, and specially designed components therefor, as follows: a. Airborne radar equipment, other than those specified in the CML or in Regulation (EU) 2021/821, and specially designed components therefor; b. “Space-qualified” “laser” radar or Light Detection and Ranging (LIDAR) equipment specially designed for surveying or for meteorological observation; c. Millimeter wave enhanced vision radar imaging systems specially designed for rotary wing aircraft and having all of the following: 1. Operates at a frequency of 94 GHz; 2. An average output power of less than 20 mW; 3. Radar beam width of 1 degree; and 4. Operating range equal to or greater than 1 500 m. | 8526.10.00 9015.10.00 9015.80.40 | Radar apparatus | 2022-02-25
IV. Sensors and Lasers | X.A.IV.009.a | Seismic detection equipment not controlled by X.A.IV.009.c. | 9015.80.20 | Meteorological, hydrological and geophysical instruments and apparatus (excl. compasses, rangefinders, theodolites, tachymeters "tacheometers", levels and photogrammetrical surveying instruments and appliances) | 2022-02-25
IV. Sensors and Lasers | X.A.IV.009.b | Radiation hardened TV cameras, other than those specified in the CML or in Regulation (EU) 2021/821. | 8525.82.00 | Other, radiation-hardened or radiation-tolerant goods as specified in subheading note 2 to this chapter | 2022-02-25
IV. Sensors and Lasers | X.A.IV.009.c | Seismic intrusion detection systems that detect, classify and determine the bearing on the source of a detected signal. | 9031.80.80 | Non-optical instruments, appliances and machines for measuring or checking, n.e.s. in Chapter 90 | 2022-02-25
IV. Sensors and Lasers | X.B.IV.001.a | Equipment, including tools, dies, fixtures or gauges, and other specially designed components and accessories therefor, specially designed or modified for any of the following: a. For the manufacture or inspection of: 1. Free electron ‘laser’ magnet wigglers; 2. Free electron ‘laser’ photo injectors; | 9031.49.90 | Optical instruments, appliances and machines for measuring or checking, not elsewhere specified or included in chapter 90 | 2022-02-25
IV. Sensors and Lasers | X.B.IV.001.b | Equipment, including tools, dies, fixtures or gauges, and other specially designed components and accessories therefor, specially designed or modified for any of the following: For the adjustment, to required tolerances, of the longitudinal magnetic field of free electron ‘lasers’. | 9031.49.90 | Optical instruments, appliances and machines for measuring or checking, not elsewhere specified or included in chapter 90 | 2022-02-25
IV. Sensors and Lasers | X.C.IV.001 | Optical sensing fibres that are modified structurally to have a ‘beat length’ of less than 500 mm (high birefringence) or optical sensor materials not described in 6C002.b and having a zinc content of equal to or more than 6 % by ‘mole fraction.’ | 8536.70.00 | Connectors for optical fibres, optical fibre bundles or cables | 2022-02-25
IV. Sensors and Lasers | X.C.IV.002.a | Low optical absorption materials, as follows: 1. Bulk fluoride compounds containing ingredients with a purity of 99,999 % or better; or Note: X.C.IV.002.a.1 controls fluorides of zirconium or aluminum and variants. 2. Bulk fluoride glass made from compounds controlled by 6C004.e.1 ; | 2826.12.00 | Fluoride of aluminium | 2022-02-25
IV. Sensors and Lasers | X.C.IV.002.a | Low optical absorption materials, as follows: 1. Bulk fluoride compounds containing ingredients with a purity of 99,999 % or better; or Note: X.C.IV.002.a.1 controls fluorides of zirconium or aluminum and variants. 2. Bulk fluoride glass made from compounds controlled by 6C004.e.1 ; | 2826.19.90 | Fluorides (excl. of ammonium, sodium, aluminium and mercury) | 2022-02-25
IV. Sensors and Lasers | X.C.IV.002.b | ‘Optical fibre preforms’ made from bulk fluoride compounds containing ingredients with a purity of 99,999 % or better, ‘specially designed’ for the manufacture of ‘fluoride fibres’ controlled by X.A.IV.004.b. | 7002.20.10 | Rods of optical glass, unworked | 2022-02-25
IV. Sensors and Lasers | X.D.IV.001 | ‘Software’, other than those specified in the CML or in Regulation (EU) 2021/821, specially designed for the ‘development’, ‘production’, or ‘use’ of goods controlled by 6A002, 6A003, X.A.IV.001, X.A.IV.006, X.A.IV.007, or X.A.IV.008. | N/A | Software | 2022-02-25
IV. Sensors and Lasers | X.D.IV.002 | ‘Software’ specially designed for the ‘development’ or ‘production’ of equipment controlled by X.A.IV.002, X.A.IV.004, or X.A.IV.005. | N/A | Software | 2022-02-25
IV. Sensors and Lasers | X.D.IV.003 | Other ‘software’, as follows: a. Air Traffic Control (ATC) ‘software’ application ‘programs’ hosted on general purpose computers located at Air Traffic Control centers, and capable of automatically handing over primary radar target data (if not correlated with secondary surveillance radar (SSR) data) from the host ATC center to another ATC center. b. ‘Software’ specially designed for seismic intrusion detection systems in X.A.IV.009.c. c. ‘Source Code’ specially designed for seismic intrusion detection systems in X.A.IV.009.c. | N/A | Software | 2022-02-25
IV. Sensors and Lasers | X.E.IV.001 | ‘Technology’ for the ‘development’, ‘production’ or ‘use’ of equipment controlled by X.A.IV.001, X.A.IV.006, X.A.IV.007, X.A.IV.008 or X.A.IV.009.c. | N/A | Technology | 2022-02-25
IV. Sensors and Lasers | X.E.IV.002 | ‘Technology’ for the ‘development’ or ‘production’ of equipment, materials or ‘software’ controlled by X.A.IV.002, X.A.IV.004, or X.A.IV.005, X.B.IV.001, X.C.IV.001, X.C.IV.002, or X.D.IV.003. | N/A | Technology | 2022-02-25
IV. Sensors and Lasers | X.E.IV.003 | Other ‘technology’ as follows: a. Optical fabrication technologies for serially producing optical components at a rate exceeding 10 m2 of surface area per year on any single spindle and having all of the following: 1. Area exceeding 1 m2 ; and 2. Surface figure exceeding λ/10 (rms) at the designed wavelength; b. ‘Technology’ for optical filters with a bandwidth equal to or less than 10 nm, a field of view (FOV) exceeding 40° and a resolution exceeding 0,75 line pairs per milliradian; c. ‘Technology’ for the ‘development’ or ‘production’ of cameras controlled by X.A.IV.003; d. ‘Technology’ required for the ‘development’ or ‘production’ of non-triaxial fluxgate ‘magnetometers’ or non-triaxial fluxgate ‘magnetometer’ systems, having any of the following:...... | N/A | Technology | 2022-02-25
V. Navigation and Avionics | X.A.V.001 | Airborne communication equipment, all "aircraft" inertial navigation systems, and other avionic equipment, including components, other than those specified in the CML or in Regulation (EU) 2021/821. | 8517.69.30 | Reception apparatus for radio-telephony or radio-telegraphy | 2022-02-25
V. Navigation and Avionics | X.A.V.001 | Airborne communication equipment, all "aircraft" inertial navigation systems, and other avionic equipment, including components, other than those specified in the CML or in Regulation (EU) 2021/821. | 8526.91.20 | Radio navigational receivers (excl. radar apparatus) | 2022-02-25
V. Navigation and Avionics | X.A.V.001 | Airborne communication equipment, all "aircraft" inertial navigation systems, and other avionic equipment, including components, other than those specified in the CML or in Regulation (EU) 2021/821. | 9014.10.00 | Direction finding compasses | 2022-02-25
V. Navigation and Avionics | X.A.V.001 | Airborne communication equipment, all "aircraft" inertial navigation systems, and other avionic equipment, including components, other than those specified in the CML or in Regulation (EU) 2021/821. | 9014.20.20 | Inertial navigation systems for aeronautical or space navigation (excl. compasses and radio navigational equipment) | 2022-02-25
V. Navigation and Avionics | X.A.V.001 | Airborne communication equipment, all "aircraft" inertial navigation systems, and other avionic equipment, including components, other than those specified in the CML or in Regulation (EU) 2021/821. | 9014.20.80 | Instruments and appliances for aeronautical or space navigation (excl. inertial navigation systems, compasses and radio navigational equipment) | 2022-02-25
V. Navigation and Avionics | X.A.V.001 | Airborne communication equipment, all "aircraft" inertial navigation systems, and other avionic equipment, including components, other than those specified in the CML or in Regulation (EU) 2021/821. | 9014.90.00 | Parts and accessories for compasses and other navigational instruments and appliances, n.e.s. | 2022-02-25
V. Navigation and Avionics | X.B.V.001 | Other equipment specially designed for the test, inspection, or ‘production’ of navigation and avionics equipment. | 9030.82.00 | Instruments and apparatus for measuring or checking semiconductor wafers or devices | 2022-02-25
V. Navigation and Avionics | X.D.V.001 | ‘Software’, other than specified in the CML or in Regulation (EU) 2021/821, for the ‘development’, ‘production’, or ‘use’ of navigation, airborne communication and other avionics. | N/A | Software | 2022-02-25
V. Navigation and Avionics | X.E.V.001 | ‘Technology’, other than specified in the CML or in Regulation (EU) 2021/821, for the ‘development’, ‘production’ or ‘use’ of navigation, airborne communication, and other avionics equipment. | N/A | Technology | 2022-02-25
VI. Marine | X.A.VI.001.a | Underwater vision systems, as follows: 1. Television systems (comprising camera, lights, monitoring and signal transmission equipment) having a limiting resolution when measured in air of more than 500 lines and specially designed or modified for remote operation with a submersible vehicle; or 2. Underwater television cameras having a limiting resolution when measured in air of more than 700 lines; | 9006.30.00 | Cameras specially designed for underwater use, for aerial survey or for medical or surgical examination of internal organs; comparison cameras for forensic or criminological laboratories | 2022-02-25
VI. Marine | X.A.VI.001.b | Photographic still cameras specially designed or modified for underwater use, having a film format of 35 mm or larger, and having autofocusing or remote focusing ‘specially designed’ for underwater use; | 9006.30.00 | Cameras specially designed for underwater use, for aerial survey or for medical or surgical examination of internal organs; comparison cameras for forensic or criminological laboratories | 2022-02-25
VI. Marine | X.A.VI.001.c | Stroboscopic light systems, specially designed or modified for underwater use, capable of a light output energy of more than 300 J per flash; | 9029.20.90 | Stroboscopes | 2022-02-25
VI. Marine | X.A.VI.001.d | Other underwater camera equipment, other than those specified in the CML or in Regulation (EU) 2021/821; | 9006.30.00 | Cameras specially designed for underwater use, for aerial survey or for medical or surgical examination of internal organs; comparison cameras for forensic or criminological laboratories | 2022-02-25
VI. Marine | X.A.VI.001.e | Marine boilers designed to have any of the following characteristics: 1. Heat release rate (at maximum rating) equal to or in excess of 1 966,4 kW/m3 of furnace volume; or 2. Ratio of steam generated in kilogram per hour (at maximum rating) to the dry weight of the boiler in kilograms equal to or in excess of 37,6. | 8403.10.10 | Central heating boilers other than those of heading 8402 of cast iron | 2023-06-23
VI. Marine | X.A.VI.001.e | Marine boilers designed to have any of the following characteristics: 1. Heat release rate (at maximum rating) equal to or in excess of 1 966,4 kW/m3 of furnace volume; or 2. Ratio of steam generated in kilogram per hour (at maximum rating) to the dry weight of the boiler in kilograms equal to or in excess of 37,6. | 8403.10.90 | Central heating boilers other than those of heading 8402, other | 2023-06-23
VI. Marine | X.A.VI.001.e | Marine boilers designed to have any of the following characteristics: 1. Heat release rate (at maximum rating) equal to or in excess of 1 966,4 kW/m3 of furnace volume; or 2. Ratio of steam generated in kilogram per hour (at maximum rating) to the dry weight of the boiler in kilograms equal to or in excess of 37,6. | 8404.10.00 | Auxiliary plant for use with boilers of heading 8402 or 8403 | 2023-06-23
VI. Marine | X.A.VI.001.e | Marine boilers designed to have any of the following characteristics: 1. Heat release rate (at maximum rating) equal to or in excess of 1 966,4 kW/m3 of furnace volume; or 2. Ratio of steam generated in kilogram per hour (at maximum rating) to the dry weight of the boiler in kilograms equal to or in excess of 37,6. | 8404.20.00 | Condensers for steam or other vapour power units | 2023-06-23
VI. Marine | X.A.VI.001.e | Marine boilers designed to have any of the following characteristics: 1. Heat release rate (at maximum rating) equal to or in excess of 1 966,4 kW/m3 of furnace volume; or 2. Ratio of steam generated in kilogram per hour (at maximum rating) to the dry weight of the boiler in kilograms equal to or in excess of 37,6. | 8404.90.00 | Parts of auxiliary plant for use with boilers of heading 8402 or 8403 | 2023-06-23
VI. Marine | X.A.VI.001.f | Vessels (surface or underwater), including inflatable boats, and specially designed components therefor, other than those specified in the CML or in Regulation (EU) 2021/821; | 8901.10.10 | Sea-going cruise ships, excursion boats and similar vessels principally designed for the transport of persons, and seagoing ferry-boats of all kinds | 2022-02-25
VI. Marine | X.A.VI.001.f | Vessels (surface or underwater), including inflatable boats, and specially designed components therefor, other than those specified in the CML or in Regulation (EU) 2021/821; | 8901.10.90 | Cruise ships, excursion boats and similar vessels principally designed for the transport of persons and ferry-boats of all kinds (excl. seagoing vessels) | 2022-02-25
VI. Marine | X.A.VI.001.f | Vessels (surface or underwater), including inflatable boats, and specially designed components therefor, other than those specified in the CML or in Regulation (EU) 2021/821; | 8901.20.10 | Sea-going tankers | 2022-02-25
VI. Marine | X.A.VI.001.f | Vessels (surface or underwater), including inflatable boats, and specially designed components therefor, other than those specified in the CML or in Regulation (EU) 2021/821; | 8901.20.90 | Tankers (excl. seagoing tankers) | 2022-02-25
VI. Marine | X.A.VI.001.f | Vessels (surface or underwater), including inflatable boats, and specially designed components therefor, other than those specified in the CML or in Regulation (EU) 2021/821; | 8901.30.10 | Sea-going refrigerated vessels (excl. tankers) | 2022-02-25
VI. Marine | X.A.VI.001.f | Vessels (surface or underwater), including inflatable boats, and specially designed components therefor, other than those specified in the CML or in Regulation (EU) 2021/821; | 8901.30.90 | Refrigerated vessels (excl. seagoing vessels and tankers) | 2022-02-25
VI. Marine | X.A.VI.001.f | Vessels (surface or underwater), including inflatable boats, and specially designed components therefor, other than those specified in the CML or in Regulation (EU) 2021/821; | 8901.90.10 | Sea-going vessels for the transport of goods and seagoing vessels for the transport of both persons and goods (excl. refrigerated vessels, tankers, ferry-boats and vessels principally designed for the transport of persons) | 2022-02-25
VI. Marine | X.A.VI.001.f | Vessels (surface or underwater), including inflatable boats, and specially designed components therefor, other than those specified in the CML or in Regulation (EU) 2021/821; | 8901.90.90 | Vessels for the transport of goods and vessels for the transport of both persons and goods, whether or not mechanically propelled (excl. seagoing vessels, refrigerated vessels, tankers, ferry-boats and vessels principally designed for the transport of persons) | 2022-02-25
VI. Marine | X.A.VI.001.f | Vessels (surface or underwater), including inflatable boats, and specially designed components therefor, other than those specified in the CML or in Regulation (EU) 2021/821; | 8902.00.10 | Fishing vessels, factory ships and other vessels for processing or preserving fishery products, seagoing | 2022-02-25
VI. Marine | X.A.VI.001.f | Vessels (surface or underwater), including inflatable boats, and specially designed components therefor, other than those specified in the CML or in Regulation (EU) 2021/821; | 8902.00.90 | Fishing vessels; factory ships and other vessels for processing or preserving fishery products (excl. seagoing vessels and fishing boats for sport) | 2022-02-25
VI. Marine | X.A.VI.001.f | Vessels (surface or underwater), including inflatable boats, and specially designed components therefor, other than those specified in the CML or in Regulation (EU) 2021/821; | 8903.21.00 | Sailboats, other than inflatable, with or without auxiliary motor: of a length not exceeding 7,5 m | 2022-02-25
VI. Marine | X.A.VI.001.f | Vessels (surface or underwater), including inflatable boats, and specially designed components therefor, other than those specified in the CML or in Regulation (EU) 2021/821; | 8903.22.10 | Sailboats, other than inflatable, of a length exceeding 7,5 m but not exceeding 24 m; seagoing | 2022-02-25
VI. Marine | X.A.VI.001.f | Vessels (surface or underwater), including inflatable boats, and specially designed components therefor, other than those specified in the CML or in Regulation (EU) 2021/821; | 8903.22.90 | Sailboats, other than inflatable, of a length exceeding 7,5 m but not exceeding 24 m; other | 2022-02-25
VI. Marine | X.A.VI.001.f | Vessels (surface or underwater), including inflatable boats, and specially designed components therefor, other than those specified in the CML or in Regulation (EU) 2021/821; | 8903.23.10 | Sailboats, other than inflatable, of a length exceeding 24 m; seagoing | 2022-02-25
VI. Marine | X.A.VI.001.f | Vessels (surface or underwater), including inflatable boats, and specially designed components therefor, other than those specified in the CML or in Regulation (EU) 2021/821; | 8903.23.90 | Sailboats, other than inflatable, of a length exceeding 24 m; other | 2022-02-25
VI. Marine | X.A.VI.001.f | Vessels (surface or underwater), including inflatable boats, and specially designed components therefor, other than those specified in the CML or in Regulation (EU) 2021/821; | 8903.31.00 | Motorboats, other than inflatable, not including outboard motorboats; of a length not exceeding 7,5 m | 2022-02-25
VI. Marine | X.A.VI.001.f | Vessels (surface or underwater), including inflatable boats, and specially designed components therefor, other than those specified in the CML or in Regulation (EU) 2021/821; | 8903.32.10 | Motorboats, other than inflatable, not including outboard motorboats; of a length exceeding 7,5 m but not exceeding 24 m: seagoing | 2022-02-25
VI. Marine | X.A.VI.001.f | Vessels (surface or underwater), including inflatable boats, and specially designed components therefor, other than those specified in the CML or in Regulation (EU) 2021/821; | 8903.32.90 | Motorboats, other than inflatable, not including outboard motorboats; of a length exceeding 7,5 m but not exceeding 24 m: other | 2022-02-25
VI. Marine | X.A.VI.001.f | Vessels (surface or underwater), including inflatable boats, and specially designed components therefor, other than those specified in the CML or in Regulation (EU) 2021/821; | 8903.33.10 | Motorboats, other than inflatable, not including outboard motorboats; of a length exceeding 24 m: seagoing | 2022-02-25
VI. Marine | X.A.VI.001.f | Vessels (surface or underwater), including inflatable boats, and specially designed components therefor, other than those specified in the CML or in Regulation (EU) 2021/821; | 8903.33.90 | Motorboats, other than inflatable, not including outboard motorboats; of a length exceeding 24 m: other | 2022-02-25
VI. Marine | X.A.VI.001.f | Vessels (surface or underwater), including inflatable boats, and specially designed components therefor, other than those specified in the CML or in Regulation (EU) 2021/821; | 8903.93.10 | Other yachts and other vessels for pleasure or sports; rowing boats and canoes; of a length not exceeding 7,5 m; of a weight not exceeding 100 kg each | 2022-02-25
VI. Marine | X.A.VI.001.f | Vessels (surface or underwater), including inflatable boats, and specially designed components therefor, other than those specified in the CML or in Regulation (EU) 2021/821; | 8903.93.90 | Other yachts and other vessels for pleasure or sports; rowing boats and canoes; of a length not exceeding 7,5 m; other | 2022-02-25
VI. Marine | X.A.VI.001.f | Vessels (surface or underwater), including inflatable boats, and specially designed components therefor, other than those specified in the CML or in Regulation (EU) 2021/821; | 8903.99.10 | Other yachts and other vessels for pleasure or sports; rowing boats and canoes; of other length; of a weight not exceeding 100 kg each | 2022-02-25
VI. Marine | X.A.VI.001.f | Vessels (surface or underwater), including inflatable boats, and specially designed components therefor, other than those specified in the CML or in Regulation (EU) 2021/821; | 8903.99.90 | Other yachts and other vessels for pleasure or sports; rowing boats and canoes; of other length; other | 2022-02-25
VI. Marine | X.A.VI.001.f | Vessels (surface or underwater), including inflatable boats, and specially designed components therefor, other than those specified in the CML or in Regulation (EU) 2021/821; | 8904.00.10 | Tugs, seagoing and for inland waterways | 2022-02-25
VI. Marine | X.A.VI.001.f | Vessels (surface or underwater), including inflatable boats, and specially designed components therefor, other than those specified in the CML or in Regulation (EU) 2021/821; | 8904.00.91 | Sea-going pusher craft | 2022-02-25
VI. Marine | X.A.VI.001.f | Vessels (surface or underwater), including inflatable boats, and specially designed components therefor, other than those specified in the CML or in Regulation (EU) 2021/821; | 8904.00.99 | Pusher craft (excl. seagoing) | 2022-02-25
VI. Marine | X.A.VI.001.f | Vessels (surface or underwater), including inflatable boats, and specially designed components therefor, other than those specified in the CML or in Regulation (EU) 2021/821; | 8905.10.10 | Sea-going dredgers | 2022-02-25
VI. Marine | X.A.VI.001.f | Vessels (surface or underwater), including inflatable boats, and specially designed components therefor, other than those specified in the CML or in Regulation (EU) 2021/821; | 8905.10.90 | Dredgers (excl. seagoing) | 2022-02-25
VI. Marine | X.A.VI.001.f | Vessels (surface or underwater), including inflatable boats, and specially designed components therefor, other than those specified in the CML or in Regulation (EU) 2021/821; | 8905.90.10 | Sea-going light vessels, fire-floats, floating cranes and other vessels, the navigability of which is subsidiary to their main function (excl. dredgers, floating or submersible drilling or production platforms; fishing vessels and warships) | 2022-02-25
VI. Marine | X.A.VI.001.f | Vessels (surface or underwater), including inflatable boats, and specially designed components therefor, other than those specified in the CML or in Regulation (EU) 2021/821; | 8905.90.90 | Light vessels, fire-floats, floating cranes and other vessels, the navigability of which is subsidiary to their main function (excl. seagoing vessels, dredgers, floating or submersible drilling or production platforms; fishing vessels and warships) | 2022-02-25
VI. Marine | X.A.VI.001.f | Vessels (surface or underwater), including inflatable boats, and specially designed components therefor, other than those specified in the CML or in Regulation (EU) 2021/821; | 8906.10.00 | Warships of all kinds | 2022-02-25
VI. Marine | X.A.VI.001.f | Vessels (surface or underwater), including inflatable boats, and specially designed components therefor, other than those specified in the CML or in Regulation (EU) 2021/821; | 8906.90.10 | Other vessels, including warships and lifeboats other than rowing boats | 2022-02-25
VI. Marine | X.A.VI.001.f | Vessels (surface or underwater), including inflatable boats, and specially designed components therefor, other than those specified in the CML or in Regulation (EU) 2021/821; | 8906.90.91 | Vessels, incl. lifeboats, of a weight <= 100 kg each (excl. rowing boats and other vessels of heading 8901 to 8905 and vessels for breaking up) | 2022-02-25
VI. Marine | X.A.VI.001.f | Vessels (surface or underwater), including inflatable boats, and specially designed components therefor, other than those specified in the CML or in Regulation (EU) 2021/821; | 8906.90.99 | Vessels, incl. lifeboats, of a weight > 100 kg each (excl. seagoing vessels, warships, rowing boats and other vessels of heading 8901 to 8905 and floating structures for breaking up) | 2022-02-25
VI. Marine | X.A.VI.001.f | Vessels (surface or underwater), including inflatable boats, and specially designed components therefor, other than those specified in the CML or in Regulation (EU) 2021/821; | 8908.00.00 | Vessels and other floating structures for breaking up | 2022-02-25
VI. Marine | X.A.VI.001.g | Marine engines (both inboard and outboard) and submarine engines and specially designed components therefor, other than those specified in the CML or in Regulation (EU) 2021/821; | 8406.10.00 | Steam and other vapour turbines for marine propulsion | 2022-02-25
VI. Marine | X.A.VI.001.g | Marine engines (both inboard and outboard) and submarine engines and specially designed components therefor, other than those specified in the CML or in Regulation (EU) 2021/821; | 8407.21.10 | Spark-ignition outboard motors for marine propulsion, of a cylinder capacity <= 325 cm³ | 2022-02-25
VI. Marine | X.A.VI.001.g | Marine engines (both inboard and outboard) and submarine engines and specially designed components therefor, other than those specified in the CML or in Regulation (EU) 2021/821; | 8407.21.91 | Spark-ignition outboard motors for marine propulsion, of a cylinder capacity > 325 cm³ and a power <= 30 kW | 2022-02-25
VI. Marine | X.A.VI.001.g | Marine engines (both inboard and outboard) and submarine engines and specially designed components therefor, other than those specified in the CML or in Regulation (EU) 2021/821; | 8407.21.99 | Spark-ignition outboard motors for marine propulsion, of a cylinder capacity > 325 cm³ and a power > 30 kW | 2022-02-25
VI. Marine | X.A.VI.001.g | Marine engines (both inboard and outboard) and submarine engines and specially designed components therefor, other than those specified in the CML or in Regulation (EU) 2021/821; | 8407.29.00 | Spark-ignition reciprocating or rotary engines, for marine propulsion (excl. outboard motors) | 2022-02-25
VI. Marine | X.A.VI.001.g | Marine engines (both inboard and outboard) and submarine engines and specially designed components therefor, other than those specified in the CML or in Regulation (EU) 2021/821; | 8408.10.11 | Compression-ignition internal combustion piston engine "diesel or semi-diesel engine", used, for seagoing vessels of heading 8901 to 8906, tugs of subheading 8904.00.10 and warships of subheading 8906.10.00 | 2022-02-25
VI. Marine | X.A.VI.001.g | Marine engines (both inboard and outboard) and submarine engines and specially designed components therefor, other than those specified in the CML or in Regulation (EU) 2021/821; | 8408.10.19 | Compression-ignition combustion piston engine, used, for vessels (other than for seagoing vessels of heading 8901 to 8906, tugs of subheading 8904.00.10 and warships of subheading 8906.10.00) | 2022-02-25
VI. Marine | X.A.VI.001.g | Marine engines (both inboard and outboard) and submarine engines and specially designed components therefor, other than those specified in the CML or in Regulation (EU) 2021/821; | 8408.10.23 | Compression-ignition internal combustion piston engine "diesel or semi-diesel engine", for seagoing vessels of heading 8901 to 8906, tugs of subheading 8904.00.10 and warships of subheading 8906.10.00, new, of a power <= 50 kW | 2022-02-25
VI. Marine | X.A.VI.001.g | Marine engines (both inboard and outboard) and submarine engines and specially designed components therefor, other than those specified in the CML or in Regulation (EU) 2021/821; | 8408.10.27 | Compression-ignition internal combustion piston engine "diesel or semi-diesel engine", for vessels, new, of a power <= 50 kW (excl. for seagoing vessels of heading 8901 to 8906, for tugs of subheading 8904.00.10 and for warships of subheading 8906.10.00) | 2022-02-25
VI. Marine | X.A.VI.001.g | Marine engines (both inboard and outboard) and submarine engines and specially designed components therefor, other than those specified in the CML or in Regulation (EU) 2021/821; | 8408.10.31 | Compression-ignition internal combustion piston engine "diesel or semi-diesel engine", for seagoing vessels of heading 8901 to 8906, tugs of subheading 8904.00.10 and warships of subheading 8906.10.00, new, of a power > 50 kW but <= 100 kW | 2022-02-25
VI. Marine | X.A.VI.001.g | Marine engines (both inboard and outboard) and submarine engines and specially designed components therefor, other than those specified in the CML or in Regulation (EU) 2021/821; | 8408.10.39 | Compression-ignition internal combustion piston engine "diesel or semi-diesel engine" for vessels, new, of a power > 50 kW but <= 100 kW (excl. for vessels of heading 8901 to 8906, tugs of subheading 8904.00.10 and warships of subheading 8906.10.00) | 2022-02-25
VI. Marine | X.A.VI.001.g | Marine engines (both inboard and outboard) and submarine engines and specially designed components therefor, other than those specified in the CML or in Regulation (EU) 2021/821; | 8408.10.41 | Compression-ignition internal combustion piston engine "diesel or semi-diesel engine" for seagoing vessels of heading 8901 to 8906, tugs of subheading 8904.00.10 and warships of subheading 8906.10.00, new, of a power > 100 kW but <= 200 kW | 2022-02-25
VI. Marine | X.A.VI.001.g | Marine engines (both inboard and outboard) and submarine engines and specially designed components therefor, other than those specified in the CML or in Regulation (EU) 2021/821; | 8408.10.49 | Compression-ignition internal combustion piston engine "diesel or semi-diesel engine" for vessels, new, of a power > 100 kW but <= 200 kW (excl. for seagoing vessels of heading 8901 to 8906, tugs of subheading 8904.00.10 and warships of subheading 8906.10.00) | 2022-02-25
VI. Marine | X.A.VI.001.g | Marine engines (both inboard and outboard) and submarine engines and specially designed components therefor, other than those specified in the CML or in Regulation (EU) 2021/821; | 8408.10.51 | Compression-ignition internal combustion piston engine "diesel or semi-diesel engine", for seagoing vessels of heading 8901 to 8906, tugs of subheading 8904.00.10 and warships of subheading 8906.10.00, new, of a power > 200 kW but <= 300 kW | 2022-02-25
VI. Marine | X.A.VI.001.g | Marine engines (both inboard and outboard) and submarine engines and specially designed components therefor, other than those specified in the CML or in Regulation (EU) 2021/821; | 8408.10.59 | Compression-ignition internal combustion piston engine "diesel or semi-diesel engine", of vessels, new, of a power > 200 kW but <= 300 kW (excl. for seagoing vessels of heading 8901 to 8906, tugs of subheading 8904.00.10 and warships of subheading 8906.10.00) | 2022-02-25
VI. Marine | X.A.VI.001.g | Marine engines (both inboard and outboard) and submarine engines and specially designed components therefor, other than those specified in the CML or in Regulation (EU) 2021/821; | 8408.10.61 | Compression-ignition internal combustion piston engine "diesel or semi-diesel engine", for seagoing vessels of heading 8901 to 8906, tugs of subheading 8904.00.10 and warships of subheading 8906.10.00, new, of a power > 300 kW but <= 500 kW | 2022-02-25
VI. Marine | X.A.VI.001.g | Marine engines (both inboard and outboard) and submarine engines and specially designed components therefor, other than those specified in the CML or in Regulation (EU) 2021/821; | 8408.10.69 | Compression-ignition internal combustion piston engine "diesel or semi-diesel engine", for vessels, new, of a power > 300 kW but <= 500 kW (excl. for seagoing vessels of heading 8901 to 8906, tugs of subheading 8904.00.10 and warships of subheading 8906.10.00) | 2022-02-25
VI. Marine | X.A.VI.001.g | Marine engines (both inboard and outboard) and submarine engines and specially designed components therefor, other than those specified in the CML or in Regulation (EU) 2021/821; | 8408.10.71 | Compression-engine internal combustion piston engine "diesel or semi-diesel engine", for seagoing vessels of heading 8901 to 8906, tugs of subheading 8904.00.10 and warships of subheading 8906.10.00, new, of a power > 500 kW but <= 1.000 kW | 2022-02-25
VI. Marine | X.A.VI.001.g | Marine engines (both inboard and outboard) and submarine engines and specially designed components therefor, other than those specified in the CML or in Regulation (EU) 2021/821; | 8408.10.79 | Compression-ignition internal combustion piston engine "diesel or semi-diesel engine" for vessels, new, of a power > 500 kW but <= 1.000 kW (excl. for seagoing vessels of heading 8901 to 8906, tugs of subheading 8904.00.10 and warships of subheading 8906.10.00) | 2022-02-25
VI. Marine | X.A.VI.001.g | Marine engines (both inboard and outboard) and submarine engines and specially designed components therefor, other than those specified in the CML or in Regulation (EU) 2021/821; | 8408.10.81 | Compression-ignition internal combustion piston engine "diesel or semi-diesel engine", for seagoing vessels of heading 8901 to 8906, tugs of subheading 8904.00.10 and warships of subheading 8906.10.00, new, of a power > 1.000 kW but <= 5.000 kW | 2022-02-25
VI. Marine | X.A.VI.001.g | Marine engines (both inboard and outboard) and submarine engines and specially designed components therefor, other than those specified in the CML or in Regulation (EU) 2021/821; | 8408.10.89 | Compression-ignition internal combustion piston engine "diesel or semi-diesel engine" for vessels, new, of a power > 1.000 kW but <= 5.000 kW (excl. for seagoing vessels of heading 8901 to 8906, tugs of subheading 8904.00.10 and warships of subheading 8906.10.00) | 2022-02-25
VI. Marine | X.A.VI.001.g | Marine engines (both inboard and outboard) and submarine engines and specially designed components therefor, other than those specified in the CML or in Regulation (EU) 2021/821; | 8408.10.91 | Compression-ignition internal combustion piston engine "diesel or semi-diesel engine" for seagoing vessels of heading 8901 to 8906, tugs of subheading 8904.00.10 and warships of subheading 8906.10.00, new, of a power > 5.000 kW | 2022-02-25
VI. Marine | X.A.VI.001.g | Marine engines (both inboard and outboard) and submarine engines and specially designed components therefor, other than those specified in the CML or in Regulation (EU) 2021/821; | 8408.10.99 | Compression-ignition internal combustion piston engine "diesel or semi-diesel engine" for vessels, new, of a power > 5.000 kW (excl. for seagoing vessels of heading 8901 to 8906, tugs of subheading 8904.00.10 and warships of subheading 8906.10.00) | 2022-02-25
VI. Marine | X.A.VI.001.h | Self-contained underwater breathing apparatus (scuba gear) and accessories therefor, other than those specified in the CML or in Regulation (EU) 2021/821; | 9506.29.00 | Water-skis, surfboards and other water-sport equipment (other than sailboards) | 2022-02-25
VI. Marine | X.A.VI.001.i | Life jackets, inflation cartridges, dive compasses and dive computers; | 8471.30.00 | Portable automatic data-processing machines, weighing not more than 10 kg, consisting of at least a central processing unit, a keyboard and a display | 2022-02-25
VI. Marine | X.A.VI.001.i | Life jackets, inflation cartridges, dive compasses and dive computers; | 9506.29.00 | Water-skis, surfboards and other water-sport equipment (other than sailboards) | 2022-02-25
VI. Marine | X.A.VI.001.j | Underwater lights and propulsion equipment; | 9405.42.10 | Other electric luminaires and lighting fittings; Searchlights and spotlights | 2022-02-25
VI. Marine | X.A.VI.001.j | Underwater lights and propulsion equipment; | 8906.90.10 | Other vessels, including warships and lifeboats other than rowing boats | 2022-02-25
VI. Marine | X.A.VI.001.k | Air compressors and filtration system specially designed for filling air cylinders;. | 8414.40.10 | Air compressors mounted on a wheeled chassis for towing giving a flow per minute not exceeding 2 m3 | 2022-02-25
VI. Marine | X.D.VI.001 | ‘Software’ specially designed or modified for the ‘development’, ‘production’ or ‘use’ of equipment controlled by X.A.VI.001. | N/A | Software | 2022-02-25
VI. Marine | X.D.VI.002 | ‘Software’ specially designed for the operation of unmanned submersible vehicles used in the oil and gas industry. | N/A | Software | 2022-02-25
VI. Marine | X.E.VI.001 | ‘Technology’ for the ‘development’, ‘production’ or ‘use’ of equipment controlled by X.A.VI.001. | N/A | Technology | 2022-02-25
VII. Aerospace and Propulsion | X.A.VII.001.a | Diesel engines, other than those specified in the CML or in Regulation (EU) 2021/821, for trucks, tractors, and automotive applications, having an overall power output of 298kW or more. | 8408.20.37 | Compression-ignition internal combustion piston engine "diesel or semi-diesel engine" for wheeled agricultural or forestry tractors, of a power > 100 kW | 2022-02-25
VII. Aerospace and Propulsion | X.A.VII.001.a | Diesel engines, other than those specified in the CML or in Regulation (EU) 2021/821, for trucks, tractors, and automotive applications, having an overall power output of 298kW or more. | 8408.20.99 | Compression-ignition internal combustion piston engine "diesel or semi-diesel engine" for vehicles of chapter 87, of a power > 200 kW (excl. engines of subheading 8408.20.10 and engines for wheeled agricultural or forestry tractors) | 2022-02-25
VII. Aerospace and Propulsion | X.A.VII.001.b | Off highway wheel tractors of carriage capacity 9 t or more; and major components and accessories, other than those specified in the CML or in Regulation (EU) 2021/821. | 8701.95.10 | Agricultural tractors and forestry tractors, wheeled, of an engine power > 130 kW (excl. pedestrian-controlled tractors) | 2022-02-25
VII. Aerospace and Propulsion | X.A.VII.001.c | Road tractors for semi-trailers, with single or tandem rear axles rated for 9 t per axel or more and specially designed major components. | 8701.95.90 | Tractors, of an engine power > 130 kW (excl. those of heading 8709, pedestrian-controlled tractors, road tractors for semi-trailers, track-laying tractors and wheeled agricultural/forestry tractors) | 2022-02-25
VII. Aerospace and Propulsion | X.A.VII.002.c | Aero gas turbine engines and components specially designed therefor. | 8411.11.00 | Turbojets of a thrust <= 25 kN | 2022-02-25
VII. Aerospace and Propulsion | X.A.VII.002.c | Aero gas turbine engines and components specially designed therefor. | 8411.12.10 | Turbojets of a thrust > 25 kN but <= 44 kN | 2022-02-25
VII. Aerospace and Propulsion | X.A.VII.002.c | Aero gas turbine engines and components specially designed therefor. | 8411.12.30 | Turbojets of a thrust > 44 kN but <= 132 kN | 2022-02-25
VII. Aerospace and Propulsion | X.A.VII.002.c | Aero gas turbine engines and components specially designed therefor. | 8411.12.80 | Turbojets of a thrust > 132 kN | 2022-02-25
VII. Aerospace and Propulsion | X.A.VII.002.c | Aero gas turbine engines and components specially designed therefor. | 8411.21.00 | Turbopropellers of a power <= 1.100 kW | 2022-02-25
VII. Aerospace and Propulsion | X.A.VII.002.c | Aero gas turbine engines and components specially designed therefor. | 8411.22.20 | Turbopropellers of a power > 1.100 kW but <= 3.730 kW | 2022-02-25
VII. Aerospace and Propulsion | X.A.VII.002.c | Aero gas turbine engines and components specially designed therefor. | 8411.22.80 | Turbopropellers of a power > 3.730 kW | 2022-02-25
VII. Aerospace and Propulsion | X.A.VII.002.c | Aero gas turbine engines and components specially designed therefor. | 8411.91.00 | Parts of turbojets or turbopropellers, n.e.s. | 2022-02-25
VII. Aerospace and Propulsion | X.A.VII.003 | Aircraft engines, other than those specified in X.A.VII.002, the CML or in Regulation (EU) 2021/821, as follows: a. Reciprocating or rotary internal combustion piston engines; or b. Electric engines. Technical Note: For the purpose of X.A.VII.003 aircrafts includes: aeroplanes, UAVs, helicopters, autogyros, hybrid aircrafts or radio-controlled models | 8407.10.00 | Spark-ignition reciprocating or rotary internal combustion piston engines; | 2022-12-16
VII. Aerospace and Propulsion | X.A.VII.003 | Aircraft engines, other than those specified in X.A.VII.002, the CML or in Regulation (EU) 2021/821, as follows: a. Reciprocating or rotary internal combustion piston engines; or b. Electric engines. Technical Note: For the purpose of X.A.VII.003 aircrafts includes: aeroplanes, UAVs, helicopters, autogyros, hybrid aircrafts or radio-controlled models | 8408.90.27 | Uded compression-ignition internal combustion engines | 2022-12-16
VII. Aerospace and Propulsion | X.A.VII.003 | Aircraft engines, other than those specified in X.A.VII.002, the CML or in Regulation (EU) 2021/821, as follows: a. Reciprocating or rotary internal combustion piston engines; or b. Electric engines. Technical Note: For the purpose of X.A.VII.003 aircrafts includes: aeroplanes, UAVs, helicopters, autogyros, hybrid aircrafts or radio-controlled models | 8408.90.41 | Compression-ignition internal combustion engines; not exceeding 15 kW | 2022-12-16
VII. Aerospace and Propulsion | X.A.VII.003 | Aircraft engines, other than those specified in X.A.VII.002, the CML or in Regulation (EU) 2021/821, as follows: a. Reciprocating or rotary internal combustion piston engines; or b. Electric engines. Technical Note: For the purpose of X.A.VII.003 aircrafts includes: aeroplanes, UAVs, helicopters, autogyros, hybrid aircrafts or radio-controlled models | 8408.90.43 | Compression-ignition internal combustion engines; exceeding 15 kW but not exceeding 30 kW | 2022-12-16
VII. Aerospace and Propulsion | X.A.VII.003 | Aircraft engines, other than those specified in X.A.VII.002, the CML or in Regulation (EU) 2021/821, as follows: a. Reciprocating or rotary internal combustion piston engines; or b. Electric engines. Technical Note: For the purpose of X.A.VII.003 aircrafts includes: aeroplanes, UAVs, helicopters, autogyros, hybrid aircrafts or radio-controlled models | 8408.90.45 | Compression-ignition internal combustion engines; exceeding 30 kW but not exceeding 50 kW | 2022-12-16
VII. Aerospace and Propulsion | X.A.VII.003 | Aircraft engines, other than those specified in X.A.VII.002, the CML or in Regulation (EU) 2021/821, as follows: a. Reciprocating or rotary internal combustion piston engines; or b. Electric engines. Technical Note: For the purpose of X.A.VII.003 aircrafts includes: aeroplanes, UAVs, helicopters, autogyros, hybrid aircrafts or radio-controlled models | 8408.90.47 | Compression-ignition internal combustion engines; exceeding 50 kW but not exceeding 100 kW | 2022-12-16
VII. Aerospace and Propulsion | X.A.VII.003 | Aircraft engines, other than those specified in X.A.VII.002, the CML or in Regulation (EU) 2021/821, as follows: a. Reciprocating or rotary internal combustion piston engines; or b. Electric engines. Technical Note: For the purpose of X.A.VII.003 aircrafts includes: aeroplanes, UAVs, helicopters, autogyros, hybrid aircrafts or radio-controlled models | 8408.90.61 | Compression-ignition internal combustion engines; exceeding 100 kW but not exceeding 200 kW | 2022-12-16
VII. Aerospace and Propulsion | X.A.VII.003 | Aircraft engines, other than those specified in X.A.VII.002, the CML or in Regulation (EU) 2021/821, as follows: a. Reciprocating or rotary internal combustion piston engines; or b. Electric engines. Technical Note: For the purpose of X.A.VII.003 aircrafts includes: aeroplanes, UAVs, helicopters, autogyros, hybrid aircrafts or radio-controlled models | 8408.90.65 | Compression-ignition internal combustion engines; exceeding 200 kW but not exceeding 300 kW | 2022-12-16
VII. Aerospace and Propulsion | X.A.VII.003 | Aircraft engines, other than those specified in X.A.VII.002, the CML or in Regulation (EU) 2021/821, as follows: a. Reciprocating or rotary internal combustion piston engines; or b. Electric engines. Technical Note: For the purpose of X.A.VII.003 aircrafts includes: aeroplanes, UAVs, helicopters, autogyros, hybrid aircrafts or radio-controlled models | 8408.90.67 | Compression-ignition internal combustion engines; exceeding 300 kW but not exceeding 500 kW | 2022-12-16
VII. Aerospace and Propulsion | X.A.VII.003 | Aircraft engines, other than those specified in X.A.VII.002, the CML or in Regulation (EU) 2021/821, as follows: a. Reciprocating or rotary internal combustion piston engines; or b. Electric engines. Technical Note: For the purpose of X.A.VII.003 aircrafts includes: aeroplanes, UAVs, helicopters, autogyros, hybrid aircrafts or radio-controlled models | 8408.90.81 | Compression-ignition internal combustion engines; exceeding 500 kW but not exceeding 1 000 kW | 2022-12-16
VII. Aerospace and Propulsion | X.A.VII.003 | Aircraft engines, other than those specified in X.A.VII.002, the CML or in Regulation (EU) 2021/821, as follows: a. Reciprocating or rotary internal combustion piston engines; or b. Electric engines. Technical Note: For the purpose of X.A.VII.003 aircrafts includes: aeroplanes, UAVs, helicopters, autogyros, hybrid aircrafts or radio-controlled models | 8408.90.85 | Compression-ignition internal combustion engines; exceeding 1 000 kW but not exceeding 5 000 kW | 2022-12-16
VII. Aerospace and Propulsion | X.A.VII.003 | Aircraft engines, other than those specified in X.A.VII.002, the CML or in Regulation (EU) 2021/821, as follows: a. Reciprocating or rotary internal combustion piston engines; or b. Electric engines. Technical Note: For the purpose of X.A.VII.003 aircrafts includes: aeroplanes, UAVs, helicopters, autogyros, hybrid aircrafts or radio-controlled models | 8408.90.89 | Compression-ignition internal combustion engines; exceeding 5 000 kW | 2022-12-16
VII. Aerospace and Propulsion | X.A.VII.003 | Aircraft engines, other than those specified in X.A.VII.002, the CML or in Regulation (EU) 2021/821, as follows: a. Reciprocating or rotary internal combustion piston engines; or b. Electric engines. Technical Note: For the purpose of X.A.VII.003 aircrafts includes: aeroplanes, UAVs, helicopters, autogyros, hybrid aircrafts or radio-controlled models | 8501 | Electric motors and generators (excluding generating sets): | 2022-12-16
VII. Aerospace and Propulsion | X.A.VII.002.e | Pressurised aircraft breathing equipment components specially designed therefor, other than those specified in the CML or in Regulation (EU) 2021/821. | 9020.00.10 | Gas masks | 2022-02-25
VII. Aerospace and Propulsion | X.A.VII.002.e | Pressurised aircraft breathing equipment components specially designed therefor, other than those specified in the CML or in Regulation (EU) 2021/821. | 9020.00.90 | Other breathing appliances and gas masks, including accessories | 2022-02-25
VII. Aerospace and Propulsion | X.B.VII.001 | Vibration test equipment and specially designed components, other than those specified in the CML or in Regulation (EU) 2021/821. | 9031.20.00 | Test benches for motors, generators, pumps, etc. | 2022-02-25
VII. Aerospace and Propulsion | X.B.VII.001 | Vibration test equipment and specially designed components, other than those specified in the CML or in Regulation (EU) 2021/821. | 9031.80.20 | Instruments, appliances and machines for measuring or checking geometrical quantities, n.e.s. in Chapter 90 | 2022-02-25
VII. Aerospace and Propulsion | X.B.VII.002.a | Automated equipment using non-mechanical methods for measuring airfoil wall thickness; | 9031.80.20 | Instruments, appliances and machines for measuring or checking geometrical quantities, n.e.s. in Ch 90 | 2022-02-25
VII. Aerospace and Propulsion | X.B.VII.002.b | Tooling, fixtures or measuring equipment for the ‘laser’, water jet or ECM/EDM hole drilling processes controlled by 9E003.c | 8466.10.20 | Arbors, collets and sleeves for use as tool holders in machine tools, incl. tool holders for any type of tool for working in the hand | 2022-02-25
VII. Aerospace and Propulsion | X.B.VII.002.b | Tooling, fixtures or measuring equipment for the ‘laser’, water jet or ECM/EDM hole drilling processes controlled by 9E003.c | 8466.10.38 | Tool holders for machine tools, incl. tool holders for any type of tool for working in the hand (excl. tool holders for lathes, arbors, collets and sleeves) | 2022-02-25
VII. Aerospace and Propulsion | X.B.VII.002.b | Tooling, fixtures or measuring equipment for the ‘laser’, water jet or ECM/EDM hole drilling processes controlled by 9E003.c | 8466.20.20 | Work holders for machine tools in the form of jigs and fixtures for specific applications, incl. sets of standard jig and fixture components | 2022-02-25
VII. Aerospace and Propulsion | X.B.VII.002.b | Tooling, fixtures or measuring equipment for the ‘laser’, water jet or ECM/EDM hole drilling processes controlled by 9E003.c | 8466.20.98 | Work holders for machine tools (excl. work holders for lathes and in the form of jigs and fixtures for specific applications, incl. sets of standard jig and fixture components) | 2022-02-25
VII. Aerospace and Propulsion | X.B.VII.002.b | Tooling, fixtures or measuring equipment for the ‘laser’, water jet or ECM/EDM hole drilling processes controlled by 9E003.c | 8466.93.50 | Parts and accessories for water-jet cutting machines, n.e.s. | 2022-02-25
VII. Aerospace and Propulsion | X.B.VII.002.b | Tooling, fixtures or measuring equipment for the ‘laser’, water jet or ECM/EDM hole drilling processes controlled by 9E003.c | 8466.93.60 | Parts and accessories for machine tools for working material by removing material of headings 8456 to 8461, n.e.s. | 2022-02-25
VII. Aerospace and Propulsion | X.B.VII.002.c | Ceramic core leaching equipment | 8474.39.00 | Other machinery for the treatment of solid mineral fuels, ceramic paste, unhardened cements, plastering materials or other mineral products in powder or paste form; machines for forming foundry moulds of sand | 2022-02-25
VII. Aerospace and Propulsion | X.B.VII.002.d | Ceramic core manufacturing equipment or tools | 8474.80.10 | Machinery for agglomerating, shaping or moulding ceramic paste | 2022-02-25
VII. Aerospace and Propulsion | X.B.VII.002.d | Ceramic core manufacturing equipment or tools | 8514.11.00 | Resistance heated furnaces and ovens; Hot isostatic presses | 2022-02-25
VII. Aerospace and Propulsion | X.B.VII.002.d | Ceramic core manufacturing equipment or tools | 8514.19.80 | Resistance heated furnaces and ovens; Other | 2022-02-25
VII. Aerospace and Propulsion | X.B.VII.002.e | Ceramic shell wax pattern preparation equipment; | 8479.89.97 | Other machines and mechanical appliances having individual functions, not specified or included elsewhere in chapter 84 | 2022-02-25
VII. Aerospace and Propulsion | X.B.VII.002.f | Ceramic shell burn out or firing equipment | 8514.11.00 | Resistance heated furnaces and ovens; Hot isostatic presses | 2022-02-25
VII. Aerospace and Propulsion | X.B.VII.002.f | Ceramic shell burn out or firing equipment | 8514.19.80 | Resistance heated furnaces and ovens; Other | 2022-02-25
VII. Aerospace and Propulsion | X.D.VII.001 | ‘Software’, other than those specified in the CML or in Regulation (EU) 2021/821, for the ‘development’ or ‘production’ of equipment controlled by X.A.VII.001 or X.B.VII.001. | N/A | Software | 2022-02-25
VII. Aerospace and Propulsion | X.D.VII.002 | ‘Software’, for the ‘development’ or ‘production’ of equipment controlled by X.A.VII.002 or X.B.VII.002. | N/A | Software | 2022-02-25
VII. Aerospace and Propulsion | X.E.VII.001 | ‘Technology’, other than those specified in the CML or in Regulation (EU) 2021/821, for the ‘development’ or ‘production’ or ‘use’ of equipment controlled by X.A.VII.001 or X.B.VII.001. | N/A | Technology | 2022-02-25
VII. Aerospace and Propulsion | X.E.VII.002 | ‘Technology’, for the ‘development’, ‘production’ or ‘use’ of equipment controlled by X.A.VII.002 or X.B.VII.002. | N/A | Technology | 2022-02-25
VII. Aerospace and Propulsion | X.E.VII.003 | Other ‘technology’, not described by 9E003, as follows: a. Rotor blade tip clearance control systems employing active compensating casing ‘technology’ limited to a design and development data base; or b. Gas bearing for turbine engine rotor assemblies. | N/A | Technology | 2022-02-25
VIII. Miscellaneous items | X.A.VIII.001.a | Drill head integrated measurement equipment, including internal navigation systems for measurement while drilling (MWD); | 9014.80.00 | Other navigational instruments and appliances: | 2022-04-08
VIII. Miscellaneous items | X.A.VIII.001.b | Gas monitoring systems and detectors therefor, designed for continuous operation and detection of hydrogen sulphide | 9027.10.10 | Gas or smoke analysis apparatus | 2022-04-08
VIII. Miscellaneous items | X.A.VIII.001.c | Equipment for seismological measurements, including reflection seismetics and seismic vibrators | 9031.80.20 | Instruments, appliances and machines for measuring or checking geometrical quantities, n.e.s. in Chapter 90 | 2022-04-08
VIII. Miscellaneous items | X.A.VIII.001.d | Sediment echo sounders | 9015.80.20 | Meteorological, hydrological and geophysical instruments and apparatus | 2022-04-08
VIII. Miscellaneous items | X.A.VIII.002 | Equipment, "electronic assemblies" and components, specially designed for quantum computers, quantum electronics, quantum sensors, quantum processing units, qubit circuits, qubit devices or quantum radar systems, including pockels cells. | 8471.49.00 | Other, portable automatic data-processing machines, weighing not more than 10 kg, consisting of at least a central processing unit, a keyboard and a display presented in the form of systems | 2022-04-08
VIII. Miscellaneous items | X.A.VIII.002 | Equipment, "electronic assemblies" and components, specially designed for quantum computers, quantum electronics, quantum sensors, quantum processing units, qubit circuits, qubit devices or quantum radar systems, including pockels cells. | 8473.30.20 | Parts and accessories of the machines of heading 8471; Electronic assemblies | 2022-04-08
VIII. Miscellaneous items | X.A.VIII.002 | Equipment, "electronic assemblies" and components, specially designed for quantum computers, quantum electronics, quantum sensors, quantum processing units, qubit circuits, qubit devices or quantum radar systems, including pockels cells. | 8535.40.00 | Lightning arresters, voltage limiters and surge suppressors | 2022-04-08
VIII. Miscellaneous items | X.A.VIII.002 | Equipment, "electronic assemblies" and components, specially designed for quantum computers, quantum electronics, quantum sensors, quantum processing units, qubit circuits, qubit devices or quantum radar systems, including pockels cells. | 8535.90.00 | Other electrical apparatus for switching or protecting electrical circuits, or for making connections to or in electrical circuits | 2022-04-08
VIII. Miscellaneous items | X.A.VIII.002 | Equipment, "electronic assemblies" and components, specially designed for quantum computers, quantum electronics, quantum sensors, quantum processing units, qubit circuits, qubit devices or quantum radar systems, including pockels cells. | 8542.31 | Processors and controllers, whether or not combined with memories, converters, logic circuits, amplifiers, clock and timing circuits, or other circuits | 2022-04-08
VIII. Miscellaneous items | X.A.VIII.003 | Microscopes, related equipment and detectors as follows | 9012.10.00 | Microscopes other than optical microscopes; diffraction apparatus | 2022-04-08
VIII. Miscellaneous items | X.A.VIII.003 | Microscopes, related equipment and detectors as follows | 9012.90.00 | Microscopes other than optical microscopes; diffraction apparatus; Parts and accessories | 2022-04-08
VIII. Miscellaneous items | X.A.VIII.004 | Collector equipment for metal ores in deep seabed | 8905.20.00 | Floating or submersible drilling or production platforms | 2022-04-08
VIII. Miscellaneous items | X.A.VIII.005.a | Additive manufacturing equipment for the "production" of metal parts; | 8485.10.00 | Machines for additive manufacturing; By metal deposit | 2022-04-08
VIII. Miscellaneous items | X.A.VIII.005.b | Additive manufacturing equipment for "energetic materials", including equipment using ultrasonic extrusion | 8485.20.00 | Machines for additive manufacturing; By plastics or rubber deposit | 2022-04-08
VIII. Miscellaneous items | X.A.VIII.005.b | Additive manufacturing equipment for "energetic materials", including equipment using ultrasonic extrusion | 8485.80.90 | Other machines for additive manufacturing | 2022-04-08
VIII. Miscellaneous items | X.A.VIII.005.c | Vat photopolymerization (VVP) additive manufacturing equipment using stereo lithography (SLA) or direct light processing (DLP) | 8485.20.00 | Machines for additive manufacturing; By plastics or rubber deposit | 2022-04-08
VIII. Miscellaneous items | X.A.VIII.006 | Equipment for the "production" of printed electronics for organic light emitting diodes (OLED), organic field-effect transistors (OFET) or organic photovoltaic cells (OPVC). | 8486.30.00 | Machines and apparatus for the manufacture of flat panel displays | 2022-04-08
VIII. Miscellaneous items | X.A.VIII.006 | Equipment for the "production" of printed electronics for organic light emitting diodes (OLED), organic field-effect transistors (OFET) or organic photovoltaic cells (OPVC). | 8486.40.00 | Machines and apparatus specified in note 11(C) to this chapter | 2022-04-08
VIII. Miscellaneous items | X.A.VIII.006 | Equipment for the "production" of printed electronics for organic light emitting diodes (OLED), organic field-effect transistors (OFET) or organic photovoltaic cells (OPVC). | 8486.90.00 | Parts and accessories of machines and apparatus of a kind used solely or principally for the manufacture of semiconductor boules or wafers, semiconductor devices, electronic integrated circuits or flat panel displays; machines and apparatus specified in note 11(C) to this chapter | 2022-04-08
VIII. Miscellaneous items | X.A.VIII.007 | Equipment for the "production" of microelectromechanical systems (MEMS) using the mechanical properties of silicon, inlcuding sensors in chip format like pressure membranes, bending beams or micro adjustment devices. | 8486.20.00 | Machines and apparatus for the manufacture of semiconductor devices or of electronic integrated circuits | 2022-04-08
VIII. Miscellaneous items | X.A.VIII.007 | Equipment for the "production" of microelectromechanical systems (MEMS) using the mechanical properties of silicon, inlcuding sensors in chip format like pressure membranes, bending beams or micro adjustment devices. | 8486.40.00 | Machines and apparatus specified in note 11(C) to this chapter | 2022-04-08
VIII. Miscellaneous items | X.A.VIII.008 | Equipment, specially designed for the production of E-Fuels (electrofuels and synthetic fuels) or ultra efficient solar cells (efficiency > 30 %). | 8419.60.00 | Machinery for liquefying air or other gases | 2022-04-08
VIII. Miscellaneous items | X.A.VIII.008 | Equipment, specially designed for the production of E-Fuels (electrofuels and synthetic fuels) or ultra efficient solar cells (efficiency > 30 %). | 8419.89.98 | Other machinery, plant or laboratory equipment, whether or not electrically heated (excluding furnaces, ovens and other equipment of heading 8514), for the treatment of materials by a process involving a change of temperature | 2022-04-08
VIII. Miscellaneous items | X.A.VIII.008 | Equipment, specially designed for the production of E-Fuels (electrofuels and synthetic fuels) or ultra efficient solar cells (efficiency > 30 %). | 8486.10.00 | Machines and apparatus for the manufacture of boules or wafers | 2022-04-08
VIII. Miscellaneous items | X.A.VIII.008 | Equipment, specially designed for the production of E-Fuels (electrofuels and synthetic fuels) or ultra efficient solar cells (efficiency > 30 %). | 8486.20.00 | Machines and apparatus for the manufacture of semiconductor devices or of electronic integrated circuits | 2022-04-08
VIII. Miscellaneous items | X.A.VIII.009.a | UHV pumps (sublimation, turbomolecular, diffusion, cryogenic, ion getter); | 8414.10.15 | Vacuum pumps of a kind used for the manufacture of semiconductors or solely or principally used for the manufacture of flat panel displays | 2022-04-08
VIII. Miscellaneous items | X.A.VIII.009.a | UHV pumps (sublimation, turbomolecular, diffusion, cryogenic, ion getter); | 8414.10.25 | Vacuum pumps: rotary piston pumps, sliding vane rotary pumps, molecular drag pumps and Roots pumps | 2022-04-08
VIII. Miscellaneous items | X.A.VIII.009.a | UHV pumps (sublimation, turbomolecular, diffusion, cryogenic, ion getter); | 8414.10.81 | Vacuum pumps: Diffusion pumps, cryopumps and adsorption pumps | 2022-04-08
VIII. Miscellaneous items | X.A.VIII.009.b | UHV pressure gauges. | 9026.20.20 | Instruments and apparatus for measuring or checking the flow, level, pressure or other variables of liquids or gases; for measuring or checking pressure; electronic. | 2022-04-08
VIII. Miscellaneous items | X.A.VIII.009.b | UHV pressure gauges. | 9026.20.40 | Instruments and apparatus for measuring or checking the flow, level, pressure or other variables of liquids or gases; for measuring or checking pressure; Spiral or metal diaphragm type pressure gauges | 2022-04-08
VIII. Miscellaneous items | X.A.VIII.009.b | UHV pressure gauges. | 9026.20.80 | Instruments and apparatus for measuring or checking the flow, level, pressure or other variables of liquids or gases; for measuring or checking pressure; Other | 2022-04-08
VIII. Miscellaneous items | X.A.VIII.010.a | Pulse Tubes for 'Cryogenic refrigeration systems' | 8418.99.10 | Evaporators and condensers, excluding those for refrigerators of the household type | 2022-04-08
VIII. Miscellaneous items | X.A.VIII.010.b | Cryostats for 'Cryogenic refrigeration systems' | 8418.69.00 | Other refrigerating or freezing equipment | 2022-04-08
VIII. Miscellaneous items | X.A.VIII.010.c | Dewars for 'Cryogenic refrigeration systems' | 8541.59.00 | Other semiconductor devices | 2022-04-08
VIII. Miscellaneous items | X.A.VIII.010.d | Gas Handling System (GHS) for 'Cryogenic refrigeration systems' | 8419.50.80 | Other Heat-exchange units | 2022-04-08
VIII. Miscellaneous items | X.A.VIII.010.e | Compressors for 'Cryogenic refrigeration systems' | 8414.30.81 | Compressors of a kind used in refrigerating equipment; Of a power exceeding 0,4 kW; Hermetic or semi-hermetic | 2022-04-08
VIII. Miscellaneous items | X.A.VIII.010.f | Control units for 'Cryogenic refrigeration systems' | 8418.99.10 | Evaporators and condensers, excluding those for refrigerators of the household type | 2022-04-08
VIII. Miscellaneous items | X.A.VIII.011 | 'Decapsulation' equipment for semiconductor devices. | 8486.40.00 | Machines and apparatus specified in note 11(C) to this chapter | 2022-04-08
VIII. Miscellaneous items | X.A.VIII.012 | High Quantum Efficiency (QE) photodetectors with a QE greater than 80 % in the wavelength range exceeding 400 nm but not exceeding 1600 nm | 9031.80.20 | Instruments, appliances and machines for measuring or checking geometrical quantities, n.e.s. in Chapter 90 | 2022-04-08
VIII. Miscellaneous items | X.A.VIII.012 | High Quantum Efficiency (QE) photodetectors with a QE greater than 80 % in the wavelength range exceeding 400 nm but not exceeding 1600 nm | 9031.80.80 | Other Measuring or checking instruments, appliances and machines, not specified or included elsewhere in chapter 90 | 2022-04-08
VIII. Miscellaneous items | X.AVIII.013 | Machine tools, having one or more linear axis with a travel length greater than 8000 mm. | 8456 | Machine tools for working any material by removal of material, by laser or other light or photon beam, ultrasonic, electrodischarge, electrochemical, electron beam, ionic-beam or plasma arc processes; water-jet cutting machines | 2022-04-08
VIII. Miscellaneous items | X.AVIII.013 | Machine tools, having one or more linear axis with a travel length greater than 8000 mm. | 8457 | Machining centres, unit construction machines (single station) and multi-station transfer machines, for working metal | 2022-04-08
VIII. Miscellaneous items | X.AVIII.013 | Machine tools, having one or more linear axis with a travel length greater than 8000 mm. | 8458 | Lathes (including turning centres) for removing metal | 2022-04-08
VIII. Miscellaneous items | X.AVIII.013 | Machine tools, having one or more linear axis with a travel length greater than 8000 mm. | 8459 | Machine tools (including way-type unit head machines) for drilling, boring, milling, threading or tapping by removing metal, other than lathes (including turning centres) of heading 8458 | 2022-04-08
VIII. Miscellaneous items | X.AVIII.013 | Machine tools, having one or more linear axis with a travel length greater than 8000 mm. | 8460 | Machine tools for deburring, sharpening, grinding, honing, lapping, polishing or otherwise finishing metal or cermets by means of grinding stones, abrasives or polishing products, other than gear cutting, gear grinding or gear finishing machines of heading 8461 | 2022-04-08
VIII. Miscellaneous items | X.A.VIII.014 | Water cannon systems for riot or crowd control, and components | 8424.89.70 | Other Mechanical appliances (whether or not hand-operated) for projecting, dispersing or spraying liquids or powders; fire extinguishers, whether or not charged; spray guns and similar appliances; steam or sandblasting machines and similar jet projecting machines | 2022-07-21
VIII. Miscellaneous items | X.A.VIII.014 | Water cannon systems for riot or crowd control, and components | 8424.89.90 | Parts of Mechanical appliances (whether or not hand-operated) for projecting, dispersing or spraying liquids or powders; fire extinguishers, whether or not charged; spray guns and similar appliances; steam or sandblasting machines and similar jet projecting machines | 2022-07-21
VIII. Miscellaneous items | X.A.VIII.015 | Law enforcement striking weapons, including saps, police batons, side handle batons, tonfas, sjamboks, and whips | 9304.00.00 | Other arms (for example, spring, air or gas guns and pistols, truncheons) | 2022-07-21
VIII. Miscellaneous items | X.A.VIII.016 | Police helmets and shields; and components | 6506.10.80 | Safety headgear of other materials different from plastic | 2022-07-21
VIII. Miscellaneous items | X.A.VIII.016 | Police helmets and shields; and components | 3926.90.97 | Other articles of plastics | 2022-07-21
VIII. Miscellaneous items | X.A.VIII.017 | Law enforcement restraint devices, including leg irons, shackles, and handcuffs; straight jackets; stun cuffs; shock belts; shock sleeves; multipoint restraint devices such as restraint chairs | 4203.30.00 | Belts and bandoliers | 2022-07-21
VIII. Miscellaneous items | X.A.VIII.017 | Law enforcement restraint devices, including leg irons, shackles, and handcuffs; straight jackets; stun cuffs; shock belts; shock sleeves; multipoint restraint devices such as restraint chairs | 7326.90.98 | Other articles of iron or steel | 2022-07-21
VIII. Miscellaneous items | X.A.VIII.017 | Law enforcement restraint devices, including leg irons, shackles, and handcuffs; straight jackets; stun cuffs; shock belts; shock sleeves; multipoint restraint devices such as restraint chairs | 7616.99.90 | Other articles of aluminium | 2022-07-21
VIII. Miscellaneous items | X.A.VIII.017 | Law enforcement restraint devices, including leg irons, shackles, and handcuffs; straight jackets; stun cuffs; shock belts; shock sleeves; multipoint restraint devices such as restraint chairs | 8301.50.00 | Clasps and frames with clasps, incorporating locks | 2022-07-21
VIII. Miscellaneous items | X.A.VIII.018.b | Oil and gas exploration data; Hydraulic fracturing ‘proppant,’ ‘fracking fluid,’ and chemical additives therefor | 3824.99.96 | Chemical products or preparations, predominantly not composed of organic compounds, not elsewhere specified or included | 2022-07-21
VIII. Miscellaneous items | X.A.VIII.019 | Specific processing equipment; ring magnets | 8505.11.10 | Permanent magnets and articles intended to become permanent magnets after magnetisation, of metal, containing neodymium, praseodymium, dysprosium or samarium | 2022-07-21
VIII. Miscellaneous items | X.A.VIII.019 | Specific processing equipment; ring magnets | 8505.11.90 | Permanent magnets and articles intended to become permanent magnets after magnetisation, of metal, others | 2022-07-21
VIII. Miscellaneous items | X.A.VIII.019 | Specific processing equipment; ring magnets | 8505.19.10 | Permanent magnets and articles intended to become permanent magnets after magnetisation, permanent magnets of agglomerated ferrite | 2022-07-21
VIII. Miscellaneous items | X.A.VIII.019 | Specific processing equipment; ring magnets | 8505.19.90 | Permanent magnets and articles intended to become permanent magnets after magnetisation, other | 2022-07-21
VIII. Miscellaneous items | X.A.VIII.020.a | Portable electric discharge weapons that can target only one individual each time an electric shock is administered, including but not limited to electric shock batons, electric shock shields, stun guns and electric shock dart guns; | 8543.70.90 | Other machines and apparatus | 2022-10-06
VIII. Miscellaneous items | X.A.VIII.020.a | Portable electric discharge weapons that can target only one individual each time an electric shock is administered, including but not limited to electric shock batons, electric shock shields, stun guns and electric shock dart guns; | 9304.00.00 | Other arms (for example, spring, air or gas guns and pistols, truncheons), excluding those of heading 9307 | 2022-10-06
VIII. Miscellaneous items | X.A.VIII.020.b | Kits containing all essential components for assembly of portable electric discharge weapons controlled by item X.A.VIII.020.a | 8543.90.00 | Parts of other machines and apparatus: | 2022-10-06
VIII. Miscellaneous items | X.A.VIII.020.b | Kits containing all essential components for assembly of portable electric discharge weapons controlled by item X.A.VIII.020.a | 9305.99.00 | Parts and accessories of articles of headings 9301 to 9304 | 2022-10-06
VIII. Miscellaneous items | X.A.VIII.020.c | Fixed or mountable electric discharge weapons that cover a wide area and can target multiple individuals with electrical shocks | 8543.70.90 | Other machines and apparatus | 2022-10-06
VIII. Miscellaneous items | X.A.VIII.020.c | Fixed or mountable electric discharge weapons that cover a wide area and can target multiple individuals with electrical shocks | 9304.00.00 | Other arms (for example, spring, air or gas guns and pistols, truncheons), excluding those of heading 9307 | 2022-10-06
VIII. Miscellaneous items | X.A.VIII.021.a | Portable weapons and equipment which either administer a dose of an incapacitating or irritating chemical substance that targets one individual or disseminate a dose of such substance affecting a small area, e.g. in the form of a spray fog or cloud, when the chemical substance is administered or disseminated; | 8424.20.00 | Spray guns and similar appliances | 2022-10-06
VIII. Miscellaneous items | X.A.VIII.021.a | Portable weapons and equipment which either administer a dose of an incapacitating or irritating chemical substance that targets one individual or disseminate a dose of such substance affecting a small area, e.g. in the form of a spray fog or cloud, when the chemical substance is administered or disseminated; | 8424.89.00 | Other appliances | 2022-10-06
VIII. Miscellaneous items | X.A.VIII.021.a | Portable weapons and equipment which either administer a dose of an incapacitating or irritating chemical substance that targets one individual or disseminate a dose of such substance affecting a small area, e.g. in the form of a spray fog or cloud, when the chemical substance is administered or disseminated; | 9304.00.00 | Other arms (for example, spring, air or gas guns and pistols, truncheons), excluding those of heading 9307 | 2022-10-06
VIII. Miscellaneous items | X.A.VIII.021.b | Pelargonic acid vanillylamide (PAVA) (CAS 2444-46-4) | 2939.79.90 | Other alkaloids, natural or reproduced by synthesis, and their salts, ethers, esters and other derivatives of vegetal origin | 2022-10-06
VIII. Miscellaneous items | X.A.VIII.021.c | Oleoresin capsicum (OC) (CAS 8023-77-6) | 3301.90.30 | Other extracted oleoresin | 2022-10-06
VIII. Miscellaneous items | X.A.VIII.021.d | Mixtures containing at least 0,3 % by weight of PAVA or OC and a solvent (such as ethanol, 1-propanol or hexane), which could be administered as such as incapacitating or irritating agents, in particular in aerosols and in liquid form, or used for manufacturing of incapacitating or irritating agents; | 2939.79.90 | Other alkaloids, natural or reproduced by synthesis, and their salts, ethers, esters and other derivatives of vegetal origin | 2022-10-06
VIII. Miscellaneous items | X.A.VIII.021.d | Mixtures containing at least 0,3 % by weight of PAVA or OC and a solvent (such as ethanol, 1-propanol or hexane), which could be administered as such as incapacitating or irritating agents, in particular in aerosols and in liquid form, or used for manufacturing of incapacitating or irritating agents; | 3301.90.30 | Other extracted oleoresin | 2022-10-06
VIII. Miscellaneous items | X.A.VIII.021.d | Mixtures containing at least 0,3 % by weight of PAVA or OC and a solvent (such as ethanol, 1-propanol or hexane), which could be administered as such as incapacitating or irritating agents, in particular in aerosols and in liquid form, or used for manufacturing of incapacitating or irritating agents; | 3302.10.90 | Mixtures of a kind used in the food industries | 2022-10-06
VIII. Miscellaneous items | X.A.VIII.021.d | Mixtures containing at least 0,3 % by weight of PAVA or OC and a solvent (such as ethanol, 1-propanol or hexane), which could be administered as such as incapacitating or irritating agents, in particular in aerosols and in liquid form, or used for manufacturing of incapacitating or irritating agents; | 3302.90.10 | Alcoholic solutions | 2022-10-06
VIII. Miscellaneous items | X.A.VIII.021.d | Mixtures containing at least 0,3 % by weight of PAVA or OC and a solvent (such as ethanol, 1-propanol or hexane), which could be administered as such as incapacitating or irritating agents, in particular in aerosols and in liquid form, or used for manufacturing of incapacitating or irritating agents; | 3302.90.90 | Other mixtures of odoriferous substances and mixtures (including alcoholic solutions) with a basis of one or more of these substances, of a kind used as raw materials in industry | 2022-10-06
VIII. Miscellaneous items | X.A.VIII.021.e | Fixed equipment for the dissemination of incapacitating or irritating chemical substances, which can be attached to a wall or to a ceiling inside a building, comprises a canister of irritating or incapacitating chemical agents and is activated using a remote control system | 8424.20.00 | Spray guns and similar appliances | 2022-10-06
VIII. Miscellaneous items | X.A.VIII.021.e | Fixed equipment for the dissemination of incapacitating or irritating chemical substances, which can be attached to a wall or to a ceiling inside a building, comprises a canister of irritating or incapacitating chemical agents and is activated using a remote control system | 8424.89.00 | Other appliances | 2022-10-06
VIII. Miscellaneous items | X.A.VIII.021.f | Fixed or mountable equipment for the dissemination of incapacitating or irritating chemical agents that covers a wide area and is not designed to be attached to a wall or to a ceiling inside a building. | 8424.20.00 | Spray guns and similar appliances | 2022-10-06
VIII. Miscellaneous items | X.A.VIII.021.f | Fixed or mountable equipment for the dissemination of incapacitating or irritating chemical agents that covers a wide area and is not designed to be attached to a wall or to a ceiling inside a building. | 8424.89.00 | Other appliances | 2022-10-06
VIII. Miscellaneous items | X.A.VIII.021.f | Fixed or mountable equipment for the dissemination of incapacitating or irritating chemical agents that covers a wide area and is not designed to be attached to a wall or to a ceiling inside a building. | 9304.00.00 | Other arms (for example, spring, air or gas guns and pistols, truncheons), excluding those of heading 9307 | 2022-10-06
VIII. Miscellaneous items | X.A.VIII.021.g.1 | Dibenzo[b,f][1,4]oxazepine (CR) (CAS 257-07-8); | 2934.99.90 | Other heterocyclic compounds | 2022-12-16
VIII. Miscellaneous items | X.A.VIII.021.g.2 | 8-Methyl-N-vanillyl-trans-6-nonenamide (capsaicin) (CAS 404-86-4); | 2939.79.90 | Other heterocyclic compounds | 2022-12-16
VIII. Miscellaneous items | X.A.VIII.021.g.3 | 8-Methyl-N-vanillylnonamide (dihydrocapsaicin) (CAS 19408-84-5); | 2939.79.90 | Other heterocyclic compounds | 2022-12-16
VIII. Miscellaneous items | X.A.VIII.021.g.4 | N-Vanillyl-9-methyldec-7-(E)-enamide (homocapsaicin) (CAS 58493-48-4); | 2939.79.90 | Other heterocyclic compounds | 2022-12-16
VIII. Miscellaneous items | X.A.VIII.021.g.5 | N-Vanillyl-9-methyldecanamide (homodihydrocapsaicin) (CAS 20279-06-5); | 2939.79.90 | Other heterocyclic compounds | 2022-12-16
VIII. Miscellaneous items | X.A.VIII.021.g.6 | N-Vanillyl-7-methyloctanamide (nordihydrocapsaicin) (CAS 28789-35-7); | 2939.79.90 | Other heterocyclic compounds | 2022-12-16
VIII. Miscellaneous items | X.A.VIII.021.g.7 | 4-Nonanolylmorpholine (MPA) (CAS 5299-64-9); | 2934.99.90 | Other heterocyclic compounds | 2022-12-16
VIII. Miscellaneous items | X.A.VIII.021.g.8 | Cis-4-acetylaminodicyclohexylmethane; | 2924.29.70 | Other carboxyamide-function compounds; amide-function compounds of carbonic acid: | 2022-12-16
VIII. Miscellaneous items | X.A.VIII.021.g.9 | N,N'-Bis(isopropyl)ethylenediimine (CAS 4013-94-9) | 2921.29.00 | Other acyclic polyamines and their derivatives; salts thereof: | 2022-12-16
VIII. Miscellaneous items | X.A.VIII.021.g.10 | N,N'-Bis(tert-butyl)ethylenediimine (CAS 4062-60-6). | 2921.29.00 | Other acyclic polyamines and their derivatives; salts thereof: | 2022-12-16
VIII. Miscellaneous items | X.A.VIII.022.a.1 | Amobarbital (CAS 57-43-2); | 2933.53.90 | Other compounds containing a pyrimidine ring (whether or not hydrogenated) or piperazine ring in the structure | 2022-10-06
VIII. Miscellaneous items | X.A.VIII.022.a.2 | Amobarbital sodium salt (CAS 64-43-7); | 2933.53.90 | Other compounds containing a pyrimidine ring (whether or not hydrogenated) or piperazine ring in the structure | 2022-10-06
VIII. Miscellaneous items | X.A.VIII.022.a.3 | Pentobarbital (CAS 76-74-4); | 2933.53.90 | Other compounds containing a pyrimidine ring (whether or not hydrogenated) or piperazine ring in the structure | 2022-10-06
VIII. Miscellaneous items | X.A.VIII.022.a.4 | Pentobarbital sodium salt (CAS 57-33-0); | 2933.53.90 | Other compounds containing a pyrimidine ring (whether or not hydrogenated) or piperazine ring in the structure | 2022-10-06
VIII. Miscellaneous items | X.A.VIII.022.a.5 | Secobarbital (CAS 76-73-3); | 2933.53.90 | Other compounds containing a pyrimidine ring (whether or not hydrogenated) or piperazine ring in the structure | 2022-10-06
VIII. Miscellaneous items | X.A.VIII.022.a.6 | Secobarbital sodium salt (CAS 309-43-3); | 2933.53.90 | Other compounds containing a pyrimidine ring (whether or not hydrogenated) or piperazine ring in the structure | 2022-10-06
VIII. Miscellaneous items | X.A.VIII.022.a.7 | Thiopental (CAS 76-75-5); or | 2933.53.90 | Other compounds containing a pyrimidine ring (whether or not hydrogenated) or piperazine ring in the structure | 2022-10-06
VIII. Miscellaneous items | X.A.VIII.022.a.8 | Thiopental sodium salt (CAS 71-73-8), also known as thiopentone sodium; | 2933.53.90 | Other compounds containing a pyrimidine ring (whether or not hydrogenated) or piperazine ring in the structure | 2022-10-06
VIII. Miscellaneous items | X.A.VIII.022.b | Products containing one of the anaesthetic agents listed under X.A.VIII.022.a, or intermediate acting barbiturate anaesthetic agents. | 3003.90.00 | Other medicaments (excluding goods of heading 3002, 3005 or 3006) consisting of two or more constituents which have been mixed together for therapeutic or prophylactic uses, not put up in measured doses or in forms or packings for retail sale | 2022-10-06
VIII. Miscellaneous items | X.A.VIII.022.b | Products containing one of the anaesthetic agents listed under X.A.VIII.022.a, or intermediate acting barbiturate anaesthetic agents. | 3004.90.00 | Other medicaments (excluding goods of heading 3002, 3005 or 3006) consisting of mixed or unmixed products for therapeutic or prophylactic uses, put up in measured doses (including those in the form of transdermal administration systems) or in forms or packings for retail sale: | 2022-10-06
VIII. Miscellaneous items | X.A.VIII.022.b | Products containing one of the anaesthetic agents listed under X.A.VIII.022.a, or intermediate acting barbiturate anaesthetic agents. | 3824.99.64 | Other products and preparations for pharmaceutical or surgical uses | 2022-10-06
VIII. Miscellaneous items | X.A.VIII.023 | Nettings, canopies, tents, blankets and apparel, specially designed for camouflage | N/A | Various CN codes depending on the material and shape | 2022-12-16
VIII. Miscellaneous items | X.B.VIII.001.a | Specific processing equipment; Hot cells | 8428.70.00 | Other lifting, handling, loading or unloading machinery (for example, lifts, escalators, conveyors, teleferics); Industrial robots | 2022-07-21
VIII. Miscellaneous items | X.B.VIII.001.a | Specific processing equipment; Hot cells | 8479.50.00 | Machines and mechanical appliances having individual functions, not specified or included elsewhere in chapter 84; Industrial robots, not elsewhere specified or included | 2022-07-21
VIII. Miscellaneous items | X.B.VIII.001.b | Specific processing equipment; Glove boxes suitable for use with radioactive materials | 8414.80.80 | Other air or vacuum pumps, air or other gas compressors and fans; ventilating or recycling hoods incorporating a fan, whether or not fitted with filters; gas-tight biological safety cabinets, whether or not fitted with filters: | 2022-07-21
VIII. Miscellaneous items | X.C.VIII.001 | Metal powders and metal alloy powders, usable for any of the systems listed in X.A.VIII.005.a. | 7205.21.00 | Of alloy steel | 2022-04-08
VIII. Miscellaneous items | X.C.VIII.001 | Metal powders and metal alloy powders, usable for any of the systems listed in X.A.VIII.005.a. | 7406.10.00 | Powders of non-lamellar structure | 2022-04-08
VIII. Miscellaneous items | X.C.VIII.001 | Metal powders and metal alloy powders, usable for any of the systems listed in X.A.VIII.005.a. | 7406.20.00 | Powders of lamellar structure; flakes | 2022-04-08
VIII. Miscellaneous items | X.C.VIII.001 | Metal powders and metal alloy powders, usable for any of the systems listed in X.A.VIII.005.a. | 7504.00.00 | Nickel powders and flakes | 2022-04-08
VIII. Miscellaneous items | X.C.VIII.001 | Metal powders and metal alloy powders, usable for any of the systems listed in X.A.VIII.005.a. | 7603.10.00 | Powders of non-lamellar structure | 2022-04-08
VIII. Miscellaneous items | X.C.VIII.001 | Metal powders and metal alloy powders, usable for any of the systems listed in X.A.VIII.005.a. | 7603.20.00 | Powders of lamellar structure; flakes | 2022-04-08
VIII. Miscellaneous items | X.C.VIII.001 | Metal powders and metal alloy powders, usable for any of the systems listed in X.A.VIII.005.a. | 7903.10.00 | Zinc dust | 2022-04-08
VIII. Miscellaneous items | X.C.VIII.001 | Metal powders and metal alloy powders, usable for any of the systems listed in X.A.VIII.005.a. | 8101.10.00 | Powders | 2022-04-08
VIII. Miscellaneous items | X.C.VIII.001 | Metal powders and metal alloy powders, usable for any of the systems listed in X.A.VIII.005.a. | 8102.10.00 | Powders | 2022-04-08
VIII. Miscellaneous items | X.C.VIII.001 | Metal powders and metal alloy powders, usable for any of the systems listed in X.A.VIII.005.a. | 8103.20.00 | Unwrought tantalum, including bars and rods obtained simply by sintering; powders | 2022-04-08
VIII. Miscellaneous items | X.C.VIII.001 | Metal powders and metal alloy powders, usable for any of the systems listed in X.A.VIII.005.a. | 8105.20.00 | Cobalt mattes and other intermediate products of cobalt metallurgy; unwrought cobalt; powders | 2022-04-08
VIII. Miscellaneous items | X.C.VIII.001 | Metal powders and metal alloy powders, usable for any of the systems listed in X.A.VIII.005.a. | 8106.10.10 | Unwrought bismuth; waste and scrap; powders | 2022-04-08
VIII. Miscellaneous items | X.C.VIII.001 | Metal powders and metal alloy powders, usable for any of the systems listed in X.A.VIII.005.a. | 8106.90.10 | Unwrought bismuth; waste and scrap; powders | 2022-04-08
VIII. Miscellaneous items | X.C.VIII.001 | Metal powders and metal alloy powders, usable for any of the systems listed in X.A.VIII.005.a. | 8108.20.00 | Unwrought titanium; powders | 2022-04-08
VIII. Miscellaneous items | X.C.VIII.001 | Metal powders and metal alloy powders, usable for any of the systems listed in X.A.VIII.005.a. | 8109.21.00 | Containing less than 1 part hafnium to 500 parts zirconium by weight | 2022-04-08
VIII. Miscellaneous items | X.C.VIII.001 | Metal powders and metal alloy powders, usable for any of the systems listed in X.A.VIII.005.a. | 8109.29.00 | Unwrought zirconium; powders | 2022-04-08
VIII. Miscellaneous items | X.C.VIII.001 | Metal powders and metal alloy powders, usable for any of the systems listed in X.A.VIII.005.a. | 8110.10.00 | Unwrought antimony; powders | 2022-04-08
VIII. Miscellaneous items | X.C.VIII.001 | Metal powders and metal alloy powders, usable for any of the systems listed in X.A.VIII.005.a. | 8111.00.11 | Unwrought manganese; powders | 2022-04-08
VIII. Miscellaneous items | X.C.VIII.001 | Metal powders and metal alloy powders, usable for any of the systems listed in X.A.VIII.005.a. | 8112.12.00 | Unwrought Beryllium; powders | 2022-04-08
VIII. Miscellaneous items | X.C.VIII.001 | Metal powders and metal alloy powders, usable for any of the systems listed in X.A.VIII.005.a. | 8112.21.10 | Alloys containing more than 10 % by weight of nickel | 2022-04-08
VIII. Miscellaneous items | X.C.VIII.001 | Metal powders and metal alloy powders, usable for any of the systems listed in X.A.VIII.005.a. | 8112.21.90 | Other Chromium Unwrought; powders | 2022-04-08
VIII. Miscellaneous items | X.C.VIII.001 | Metal powders and metal alloy powders, usable for any of the systems listed in X.A.VIII.005.a. | 8112.31.00 | Unwrought Hafnium; waste and scrap; powders | 2022-04-08
VIII. Miscellaneous items | X.C.VIII.001 | Metal powders and metal alloy powders, usable for any of the systems listed in X.A.VIII.005.a. | 8112.41.10 | Rhenium Waste and scrap | 2022-04-08
VIII. Miscellaneous items | X.C.VIII.001 | Metal powders and metal alloy powders, usable for any of the systems listed in X.A.VIII.005.a. | 8112.41.90 | Rhenium other | 2022-04-08
VIII. Miscellaneous items | X.C.VIII.001 | Metal powders and metal alloy powders, usable for any of the systems listed in X.A.VIII.005.a. | 8112.49.00 | Other: Thallium | 2022-04-08
VIII. Miscellaneous items | X.C.VIII.001 | Metal powders and metal alloy powders, usable for any of the systems listed in X.A.VIII.005.a. | 8112.51.00 | Unwrought Thalium; powders | 2022-04-08
VIII. Miscellaneous items | X.C.VIII.001 | Metal powders and metal alloy powders, usable for any of the systems listed in X.A.VIII.005.a. | 8112.69.10 | Unwrought cadmium; powders | 2022-04-08
VIII. Miscellaneous items | X.C.VIII.001 | Metal powders and metal alloy powders, usable for any of the systems listed in X.A.VIII.005.a. | 8112.92 | Unwrought; waste and scrap; powders: Niobium (columbium); gallium; indium; vanadium; germanium | 2022-04-08
VIII. Miscellaneous items | X.C.VIII.002.a | Materials for cloaking or adaptive camouflage | N/A | It can be made of various materials | 2022-04-08
VIII. Miscellaneous items | X.C.VIII.002.b | Metamaterials, e.g. with a negative refractive index; | N/A | It can be made of various materials | 2022-04-08
VIII. Miscellaneous items | X.C.VIII.002.c | Advanced fibres for the reinforcement of composite materials, including carbon fibers; | 5503.11.00 | Synthetic staple fibres, not carded, combed or otherwise processed for spinning of aramids | 2022-04-08
VIII. Miscellaneous items | X.C.VIII.002.c | Advanced fibres for the reinforcement of composite materials, including carbon fibers; | 5503.19.00 | Synthetic staple fibres, not carded, combed or otherwise processed for spinning; of nylon or other polyamides | 2022-04-08
VIII. Miscellaneous items | X.C.VIII.002.c | Advanced fibres for the reinforcement of composite materials, including carbon fibers; | 5503.90.00 | Other synthetic staple fibres, not carded, combed or otherwise processed for spinning of aramids | 2022-04-08
VIII. Miscellaneous items | X.C.VIII.002.c | Advanced fibres for the reinforcement of composite materials, including carbon fibers; | 5506.10.00 | Synthetic staple fibres, carded, combed or otherwise processed for spinning of nylon or other polyamides | 2022-04-08
VIII. Miscellaneous items | X.C.VIII.002.c | Advanced fibres for the reinforcement of composite materials, including carbon fibers; | 5506.20.00 | Synthetic staple fibres, carded, combed or otherwise processed for spinning of polyesters | 2022-04-08
VIII. Miscellaneous items | X.C.VIII.002.c | Advanced fibres for the reinforcement of composite materials, including carbon fibers; | 5506.90.00 | Other | 2022-04-08
VIII. Miscellaneous items | X.C.VIII.002.c | Advanced fibres for the reinforcement of composite materials, including carbon fibers; | 6815.11.00 | Carbon fibres | 2022-04-08
VIII. Miscellaneous items | X.C.VIII.002.c | Advanced fibres for the reinforcement of composite materials, including carbon fibers; | 7019.11.00 | Glass fibre chopped strands, of a length of not more than 50 mm | 2022-04-08
VIII. Miscellaneous items | X.C.VIII.002.c | Advanced fibres for the reinforcement of composite materials, including carbon fibers; | 7019.12.00 | Glass fibre rovings | 2022-04-08
VIII. Miscellaneous items | X.C.VIII.002.c | Advanced fibres for the reinforcement of composite materials, including carbon fibers; | 7019.13.00 | Other yarn, slivers of glass fibre | 2022-04-08
VIII. Miscellaneous items | X.C.VIII.002.d | High entropy alloys (HEA); | Various possible HS chapters: 73, 76, 78, 79, etc. | Alloys can be classified in chapter 72, 73, 74, 75, etc. Without knowing the composition of the alloys is not possible to assign a CN code | 2022-04-08
VIII. Miscellaneous items | X.C.VIII.002.e | Heusler compounds; | Various possible HS chapters: 73, 76, 78, 79, etc. | Heusler are intermetallic compounds which can be classified in chapter 72, 73, 74, 75, 81, etc. Without knowing the composition of the alloys is not possible to assign a CN code | 2022-04-08
VIII. Miscellaneous items | X.C.VIII.002.f | Kitaev materials, including kitaev spin liquids. | Various possible HS chapters: 73, 76, 78, 79, etc. | Kitaev materials can be classified in various chapters of the Harmonized System | 2022-04-08
VIII. Miscellaneous items | X.C.VIII.003 | Conjugated polymers (conductive, semiconductive, electroluminescent) for printed or organic electronics. | 3902.90.90 | Other polymers of propylene or of other olefins, in primary forms | 2022-04-08
VIII. Miscellaneous items | X.C.VIII.003 | Conjugated polymers (conductive, semiconductive, electroluminescent) for printed or organic electronics. | 3911.90.13 | Poly(thio-1,4-phenylene) | 2022-04-08
VIII. Miscellaneous items | X.C.VIII.003 | Conjugated polymers (conductive, semiconductive, electroluminescent) for printed or organic electronics. | 3911.90.19 | Other condensation or rearrangement polymerisation products whether or not chemically modified | 2022-04-08
VIII. Miscellaneous items | X.C.VIII.003 | Conjugated polymers (conductive, semiconductive, electroluminescent) for printed or organic electronics. | 3911.90.99 | Other condensation or rearrangement polymerisation products whether or not chemically modified | 2022-04-08
VIII. Miscellaneous items | X.C.VIII.004 | Mixtures and propellant preparations | 3601.00.00 | Propellent powders | 2022-04-08
VIII. Miscellaneous items | X.C.VIII.004 | Mixtures and propellant preparations | 3602.00.00 | Prepared explosives, other than propellent powders | 2022-04-08
VIII. Miscellaneous items | X.C.VIII.004 .a | Ammonium picrate (CAS 131-74-8); | 2908.99.00 | Other halogenated, sulphonated, nitrated or nitrosated derivatives of phenols or phenol-alcohols | 2022-04-08
VIII. Miscellaneous items | X.C.VIII.004 .b | Black powder; | 3601.00.00 | Carbon (carbon blacks and other forms of carbon not elsewhere specified or included) | 2022-04-08
VIII. Miscellaneous items | X.C.VIII.004 .c | Hexanitrodiphenylamine (CAS 131-73-7); | 2921.44.00 | Diphenylamine and its derivatives; salts thereof | 2022-04-08
VIII. Miscellaneous items | X.C.VIII.004 .d | Difluoroamine(CAS 10405-27-3); | 2812.90.00 | Other halides and halide oxides of non-metals | 2022-04-08
VIII. Miscellaneous items | X.C.VIII.004 .e | Nitrostarch (CAS 9056-38-6); | 3505.10.50 | Starches, esterified or etherified | 2022-04-08
VIII. Miscellaneous items | X.C.VIII.004 .h | Tetranitronaphthalene; | 2902.90.00 | Other cyclic hydrocarbons | 2022-04-08
VIII. Miscellaneous items | X.C.VIII.004 .i | Trinitroanisol; | 2909.30.90 | Other aromatic ethers and their halogenated, sulphonated, nitrated or nitrosated derivatives | 2022-04-08
VIII. Miscellaneous items | X.C.VIII.004 .j | Trinitronaphthalene; | 2902.90.00 | Other cyclic hydrocarbons | 2022-04-08
VIII. Miscellaneous items | X.C.VIII.004 .k | Trinitroxylene; | 2902.41.00 | o-Xylene | 2022-04-08
VIII. Miscellaneous items | X.C.VIII.004 .k | Trinitroxylene; | 2902.42.00 | m-Xylene | 2022-04-08
VIII. Miscellaneous items | X.C.VIII.004 .k | Trinitroxylene; | 2902.43.00 | p-Xylene | 2022-04-08
VIII. Miscellaneous items | X.C.VIII.004 .k | Trinitroxylene; | 2902.44.00 | Mixed xylene isomers | 2022-04-08
VIII. Miscellaneous items | X.C.VIII.004 .l | N-pyrrolidinone; 1-methyl-2-pyrrolidinone (CAS 872-50-4); | 2939.79.90 | Other alkaloids, natural or reproduced by synthesis, and their salts, ethers, esters and other derivatives | 2022-04-08
VIII. Miscellaneous items | X.C.VIII.004 .m | Dioctylmaleate (CAS 142-16-5); | 2917.19.80 | Other polycarboxylic acids, their anhydrides, halides, peroxides and peroxyacids; their halogenated, sulphonated, nitrated or nitrosated derivatives | 2022-04-08
VIII. Miscellaneous items | X.C.VIII.004 .n | Ethylhexylacrylate (CAS 103-11-7); | 2916.12.00 | Esters of acrylic acid | 2022-04-08
VIII. Miscellaneous items | X.C.VIII.004 .o | Triethylaluminium (TEA) (CAS 97-93-8), trimethylaluminium (TMA) (CAS 75-24-1), and other pyrophoric metal alkyls and aryls of lithium, sodium, magnesium, zinc or boron; | 2931.90.00 | Other organo-inorganic compounds | 2022-04-08
VIII. Miscellaneous items | X.C.VIII.004 .p | Nitrocellulose (CAS 9004-70-0); | 3912.20.19 | Other cellulose nitrates | 2022-04-08
VIII. Miscellaneous items | X.C.VIII.004 .q | Nitroglycerin (or glyceroltrinitrate, trinitroglycerine) (NG) (CAS 55-63-0); | 2920.90.70 | Other esters of other inorganic acids of non-metals (excluding esters of hydrogen halides) and their salts; their halogenated, sulphonated, nitrated or nitrosated derivatives | 2022-04-08
VIII. Miscellaneous items | X.C.VIII.004 .r | 2,4,6-trinitrotoluene (TNT) (CAS 118-96-7); | 2904.20.00 | Derivatives containing only nitro or only nitroso groups | 2022-04-08
VIII. Miscellaneous items | X.C.VIII.004 .s | Ethylenediaminedinitrate (EDDN) (CAS 20829-66-7); | 2920.90.70 | Other esters of other inorganic acids of non-metals (excluding esters of hydrogen halides) and their salts; their halogenated, sulphonated, nitrated or nitrosated derivatives | 2022-04-08
VIII. Miscellaneous items | X.C.VIII.004 .t | Pentaerythritoltetranitrate (PETN) (CAS 78-11-5); | 2920.90.70 | Other esters of other inorganic acids of non-metals (excluding esters of hydrogen halides) and their salts; their halogenated, sulphonated, nitrated or nitrosated derivatives | 2022-04-08
VIII. Miscellaneous items | X.C.VIII.004 .u | Lead azide (CAS 13424-46-9), normal lead styphnate(CAS 15245-44-0) and basic lead styphnate (CAS 12403-82-6), and primary explosives or priming compositions containing azides or azide complexes; | 2850.00.60 | Azides; silicides | 2022-04-08
VIII. Miscellaneous items | X.C.VIII.004 .u | Lead azide (CAS 13424-46-9), normal lead styphnate(CAS 15245-44-0) and basic lead styphnate (CAS 12403-82-6), and primary explosives or priming compositions containing azides or azide complexes; | 2908.99.00 | Other halogenated, sulphonated, nitrated or nitrosated derivatives of phenols or phenol-alcohols | 2022-04-08
VIII. Miscellaneous items | X.C.VIII.004 .x | Diethyldiphenylurea (CAS 85-98-3); dimethyldiphenylurea(CAS 611-92-7); methylethyldiphenyl urea. | 2924.21.00 | Ureines and their derivatives; salts thereof | 2022-04-08
VIII. Miscellaneous items | X.C.VIII.004 .y | N,N-diphenylurea (unsymmetrical diphenylurea) (CAS 603-54-3); | 2924.21.00 | Ureines and their derivatives; salts thereof | 2022-04-08
VIII. Miscellaneous items | X.C.VIII.004 .z | Methyl-N,N-diphenylurea (methyl unsymmetrical diphenylurea)(CAS 13114-72-2); | 2924.21.00 | Ureines and their derivatives; salts thereof | 2022-04-08
VIII. Miscellaneous items | X.C.VIII.004 .bb | Ethyl-N,N-diphenylurea (ethyl unsymmetrical diphenylurea) (CAS 64544-71-4); | 2924.21.00 | Ureines and their derivatives; salts thereof | 2022-04-08
VIII. Miscellaneous items | X.C.VIII.004 .cc | 4-Nitrodiphenylamine (4-NDPA)(CAS 836-30-6); | 2921.44.00 | Diphenylamine and its derivatives; salts thereof | 2022-04-08
VIII. Miscellaneous items | X.C.VIII.004 .dd | 2,2-dinitropropanol (CAS 918-52-5); | 2905.59.98 | Other acyclic alcohols and their halogenated, sulphonated, nitrated or nitrosated derivatives | 2022-04-08
VIII. Miscellaneous items | X.D.VIII.001 | Software, specially designed for the ‘development’, ‘production’ or ‘use’ of equipment specified in X.A.VIII.005 to X.A.VIII.0013. | N/A | Software | 2022-04-08
VIII. Miscellaneous items | X.D.VIII.002 | Software, specially designed for the ‘development’, ‘production’ or ‘use’ of equipment, ‘electronic assemblies’ or components specified in X.A.VIII.002. | N/A | Software | 2022-04-08
VIII. Miscellaneous items | X.D.VIII.003 | Software for digital twins of additive manufacturing products or for the determination of the reliability of additive manufacturing products. | N/A | Software | 2022-04-08
VIII. Miscellaneous items | X.D.VIII.004 | “Software” specially designed for the “development,” “production” or “use” of commodities controlled by X.A.VIII.014. | N/A | Software | 2022-04-08
VIII. Miscellaneous items | X.D.VIII.005 | Specific “software”, as follows (see List of Items Controlled): a. “Software” for neutronic calculations/modeling; b. “Software” for radiation transport calculations/modeling; or c. “Software” for hydrodynamic calculations/modeling. | N/A | Software | 2022-04-08
VIII. Miscellaneous items | X.E.VIII.001 | Technology for the ‘development’, ‘production’ or ‘use’ of equipment specified in X.A.VIII.001 to X.A.VIII.0013. | N/A | Technology | 2022-04-08
VIII. Miscellaneous items | X.E.VIII.002 | Technology for the ‘development’, ‘production’ or ‘use’ of materials specified in X.C.VIII.002 or X.C.VIII.003 | N/A | Technology | 2022-04-08
VIII. Miscellaneous items | X.E.VIII.003 | Technology for digital twins of additive manufacturing products, for the determination of the reliability of additive manufacturing products or for software specified in X.D.VIII.003. | N/A | Technology | 2022-04-08
VIII. Miscellaneous items | X.E.VIII.004 | Technology for the ‘development’, ‘production’ or ‘use’ of software specified in X.D.VIII.001 to X.D.VIII.002. | N/A | Technology | 2022-04-08
VIII. Miscellaneous items | X.E.VIII.005 | Technology for digital twins of additive manufacturing products, for the determination of the reliability of additive manufacturing products or for software specified in X.D.VIII.003. | N/A | Technology | 2022-04-08
VIII. Miscellaneous items | X.E.VIII.006 | Technology for digital twins of additive manufacturing products, for the determination of the reliability of additive manufacturing products or for software specified in X.D.VIII.003. | N/A | Technology | 2022-04-08
IX. Special Materials and Related Equipment | X.A.IX.001 | Chemical agents, including tear gas (CS, CN, liquid pepper, smoke bombs; non-irritant smoke flares, canisters, grenades and charges; and other pyrotechnic articles having dual military and commercial use, and components) | 2914.79.00 | Halogenated, sulphonated, nitrated or nitrosated derivatives | 2022-07-21
IX. Special Materials and Related Equipment | X.A.IX.001 | Chemical agents, including tear gas (CS, CN, liquid pepper, smoke bombs; non-irritant smoke flares, canisters, grenades and charges; and other pyrotechnic articles having dual military and commercial use, and components) | 2926.90.70 | Other Nitrile-function compounds | 2022-07-21
IX. Special Materials and Related Equipment | X.A.IX.001 | Chemical agents, including tear gas (CS, CN, liquid pepper, smoke bombs; non-irritant smoke flares, canisters, grenades and charges; and other pyrotechnic articles having dual military and commercial use, and components) | 2934.99.90 | Other compounds containing in the structure a phenothiazine ring-system (whether or not hydrogenated), not further fused | 2022-07-21
IX. Special Materials and Related Equipment | X.A.IX.001 | Chemical agents, including tear gas (CS, CN, liquid pepper, smoke bombs; non-irritant smoke flares, canisters, grenades and charges; and other pyrotechnic articles having dual military and commercial use, and components) | 2939.79.90 | Other alkaloids of vegetal origin | 2022-07-21
IX. Special Materials and Related Equipment | X.A.IX.001 | Chemical agents, including tear gas (CS, CN, liquid pepper, smoke bombs; non-irritant smoke flares, canisters, grenades and charges; and other pyrotechnic articles having dual military and commercial use, and components) | 3301.90.30 | Extracted oleoresins | 2022-07-21
IX. Special Materials and Related Equipment | X.A.IX.001 | Chemical agents, including tear gas (CS, CN, liquid pepper, smoke bombs; non-irritant smoke flares, canisters, grenades and charges; and other pyrotechnic articles having dual military and commercial use, and components) | 3604.10.00 | Fireworks | 2022-07-21
IX. Special Materials and Related Equipment | X.A.IX.001 | Chemical agents, including tear gas (CS, CN, liquid pepper, smoke bombs; non-irritant smoke flares, canisters, grenades and charges; and other pyrotechnic articles having dual military and commercial use, and components) | 3604.90.00 | Signalling flares, rain rockets, fog signals and other pyrotechnic articles | 2022-07-21
IX. Special Materials and Related Equipment | X.A.IX.002 | Fingerprinting powders, dyes, and inks | 3824.99.96 | Chemical products or preparations, predominantly not composed of organic compounds, not elsewhere specified or included | 2022-07-21
IX. Special Materials and Related Equipment | X.A.IX.003.a | Protective and detection equipment not “specially designed” for military use and not controlled by 1A004 or 2B351; Personal radiation monitoring dosimeters | 6210.10.98 | Other garments made up of fabrics | 2022-07-21
IX. Special Materials and Related Equipment | X.A.IX.003.a | Protective and detection equipment not “specially designed” for military use and not controlled by 1A004 or 2B351; Personal radiation monitoring dosimeters | 9020.00.10 | Gas masks | 2022-07-21
IX. Special Materials and Related Equipment | X.A.IX.003.a | Protective and detection equipment not “specially designed” for military use and not controlled by 1A004 or 2B351; Personal radiation monitoring dosimeters | 9027.10.10 | Electronic gas or smoke analysis apparatus | 2022-07-21
IX. Special Materials and Related Equipment | X.A.IX.003.b | Technology” exclusively for the “development” or “production” of law enforcement restraint devices; Equipment limited by design or function to protect against hazards specific to civil industries, such as mining, quarrying, agriculture, pharmaceuticals, medical, veterinary, environmental, waste management, or to the food industry | N/A |  | 2022-07-21
IX. Special Materials and Related Equipment | X.A.IX.004.a | Radiation detection, monitoring and measurement equipment, other than those specified in the CML or in Regulation (EU) 2021/821 | 9030.10.00 | Instruments and apparatus for measuring or detecting ionising radiation | 2022-07-21
IX. Special Materials and Related Equipment | X.A.IX.004.b | Radiographic detection equipment such as X-ray converters, and storage phosphor image plates | 3701.10.00 | Photographic plates for X-ray | 2022-07-21
IX. Special Materials and Related Equipment | X.A.IX.004.b | Radiographic detection equipment such as X-ray converters, and storage phosphor image plates | 3702.10.00 | Photographic film in rolls for X-ray | 2022-07-21
IX. Special Materials and Related Equipment | X.A.IX.004.b | Radiographic detection equipment such as X-ray converters, and storage phosphor image plates | 9022.29.00 | Apparatus based on the use of alpha, beta, gamma or other ionising radiation | 2022-07-21
IX. Special Materials and Related Equipment | X.A.IX.004.b | Radiographic detection equipment such as X-ray converters, and storage phosphor image plates | 9022.90.20 | Parts and accessories of apparatus based on the use of X-rays | 2022-07-21
IX. Special Materials and Related Equipment | X.B.IX.001.a | Specific processing equipment; Electrolytic cells for fluorine production | 8543.30.70 | Other Machines and apparatus for electroplating, electrolysis or electrophoresis | 2022-07-21
IX. Special Materials and Related Equipment | X.B.IX.001.b | Specific processing equipment; Particle accelerators | 8543.10.00 | Particle accelerators | 2022-07-21
IX. Special Materials and Related Equipment | X.B.IX.001.c | Specific processing equipment; Industrial process control hardware/systems designed for power industries | 8537.10.10 | Boards, panels, consoles, desks, cabinets and other bases, For a voltage not exceeding 1 000 V, Numerical control panels with built-in automatic data-processing machine......... | 2022-07-21
IX. Special Materials and Related Equipment | X.B.IX.001.c | Specific processing equipment; Industrial process control hardware/systems designed for power industries | 8537.10.91 | Boards, panels, consoles, desks, cabinets and other bases, For a voltage not exceeding 1 000 V, Programmable memory controllers | 2022-07-21
IX. Special Materials and Related Equipment | X.B.IX.001.c | Specific processing equipment; Industrial process control hardware/systems designed for power industries | 8537.10.95 | Boards, panels, consoles, desks, cabinets and other bases, For a voltage not exceeding 1 000 V, Numerical control panels with built-in automatic data-processing machine, Touch-Sensitive Data Input Device | 2022-07-21
IX. Special Materials and Related Equipment | X.B.IX.001.c | Specific processing equipment; Industrial process control hardware/systems designed for power industries | 8537.10.98 | Boards, panels, consoles, desks, cabinets and other bases, For a voltage not exceeding 1 000 V, Numerical control panels with built-in automatic data-processing machine, Other | 2022-07-21
IX. Special Materials and Related Equipment | X.B.IX.001.c | Specific processing equipment; Industrial process control hardware/systems designed for power industries | 8537.20.91 | Boards, panels, consoles, desks, cabinets and other bases, For a voltage exceeding 1 000 V, For a voltage exceeding 1 000 V but not exceeding 72,5 kV | 2022-07-21
IX. Special Materials and Related Equipment | X.B.IX.001.c | Specific processing equipment; Industrial process control hardware/systems designed for power industries | 8537.20.99 | Boards, panels, consoles, desks, cabinets and other bases, For a voltage exceeding 1 000 V, For a voltage exceeding 72,5 kV | 2022-07-21
IX. Special Materials and Related Equipment | X.B.IX.001.d | Freon and chilled water cooling systems capable of continuous cooling duties of 29,3 kW/hr or greater | 8418.69.00 | Other refrigerating or freezing equipment; | 2022-12-16
IX. Special Materials and Related Equipment | X.B.IX.001.e | Specific processing equipment; Equipment for the production of structural composites, fibers, prepregs and preforms | 8545.90.00 | Other machines for preparing textile fibres | 2022-07-21
IX. Special Materials and Related Equipment | X.B.IX.001.e | Specific processing equipment; Equipment for the production of structural composites, fibers, prepregs and preforms | 8451.80.30 | Machines for dressing or finishing | 2022-07-21
IX. Special Materials and Related Equipment | X.B.IX.001.e | Specific processing equipment; Equipment for the production of structural composites, fibers, prepregs and preforms | 8477.80.11 | Machines for processing reactive resins | 2022-07-21
IX. Special Materials and Related Equipment | X.C.IX.001.a.1 | Ethylene dichloride (CAS 107-06-2); | 2903.15.00 | Ethylene dichloride (ISO) (1,2-dichloroethane) | 2022-06-04
IX. Special Materials and Related Equipment | X.C.IX.001.a.2 | Nitromethane (CAS 75-52-5); | 2904.20.00 | Other sulphonated, nitrated or nitrosated derivatives of hydrocarbons, whether or not halogenated | 2022-06-04
IX. Special Materials and Related Equipment | X.C.IX.001.a.3 | Picric acid, (CAS 88-89-1); | 2908.99.00 | Other halogenated, sulphonated, nitrated or nitrosated derivatives of phenols or phenol-alcohols | 2022-06-04
IX. Special Materials and Related Equipment | X.C.IX.001.a.4 | Aluminum chloride (CAS 7446-70-0); | 2827.32.00 | Other chlotides of aluminium | 2022-06-04
IX. Special Materials and Related Equipment | X.C.IX.001.a.5 | Arsenic (CAS 7440-38-2); | 2804.80.00 | Arsenic | 2022-06-04
IX. Special Materials and Related Equipment | X.C.IX.001.a.6 | Arsenic trioxide (CAS 1327-53-3); | 2811.29.10 | Sulphur trioxide (sulphuric anhydride); diarsenic trioxide | 2022-06-04
IX. Special Materials and Related Equipment | X.C.IX.001.a.7 | Bis(2-chloroethyl)ethylamine hydrochloride (CAS 3590-07-6); | 2921.19.99 | Amine-function compounds | 2022-06-04
IX. Special Materials and Related Equipment | X.C.IX.001.a.8 | Bis(2-chloroethyl)methylamine hydrochloride (CAS 55-86-7); | 2921.19.99 | Amine-function compounds | 2022-06-04
IX. Special Materials and Related Equipment | X.C.IX.001.a.9 | Tris(2-chloroethyl)amine hydrochloride (CAS 817-09-4); | 2921.19.99 | Amine-function compounds | 2022-06-04
IX. Special Materials and Related Equipment | X.C.IX.001.a.10 | Tributylphosphite (CAS 102-85-2); | 2920.29.00 | Other phosphite esters and their salts; their halogenated, sulphonated, nitrated or nitrosated derivatives | 2022-06-04
IX. Special Materials and Related Equipment | X.C.IX.001.a.11 | Isocyanatomethane (CAS 624-83-9); | 2929.10.00 | Isocyanates | 2022-06-04
IX. Special Materials and Related Equipment | X.C.IX.001.a.12 | Quinaldine (CAS 91-63-4); | 2933.49.90 | Other compounds containing in the structure a quinoline or isoquinoline ring- system (whether or not hydrogenated), not further fused | 2022-06-04
IX. Special Materials and Related Equipment | X.C.IX.001.a.13 | 2-bromochloroethane (CAS 107-04-0); | 2903.79.30 | Halogenated derivatives of hydrocarbonsonly with bromine and chlorine, fluorine and chlorine or with fluorine and bromine | 2022-06-04
IX. Special Materials and Related Equipment | X.C.IX.001.a.14 | Benzil (CAS 134-81-6); | 2914.39.00 | Other aromatic ketones without other oxygen function | 2022-06-04
IX. Special Materials and Related Equipment | X.C.IX.001.a.15 | Diethyl ether (CAS 60-29-7); | 2909.11.00 | Diethyl ether | 2022-06-04
IX. Special Materials and Related Equipment | X.C.IX.001.a.16 | Dimethyl ether (CAS 115-10-6); | 2909.19.90 | Other ethers, ether-alcohols, ether-phenols, ether-alcohol-phenols, alcohol peroxides, ether peroxides, acetal and hemiacetal peroxides, ketone peroxides (whether or not chemically defined), and their halogenated, sulphonated, nitrated or nitrosated derivatives | 2022-06-04
IX. Special Materials and Related Equipment | X.C.IX.001.a.17 | Dimethylaminoethanol (CAS 108-01-0) | 2922.19.00 | Other amino-alcohols, other than those containing more than one kind of oxygen function, their ethers and esters; salts thereof | 2022-06-04
IX. Special Materials and Related Equipment | X.C.IX.001.a.18 | 2-methoxyethanol (CAS 109-86-4) | 2909.44.00 | Other monoalkylethers of ethylene glycol or of diethylene glycol | 2022-06-04
IX. Special Materials and Related Equipment | X.C.IX.001.a.19 | Butyrylcholinesterase (BCHE); | N/A |  | 2022-06-04
IX. Special Materials and Related Equipment | X.C.IX.001.a.20 | Diethylenetriamine (CAS 111-40-0); | 2921.29.00 | Other acyclic polyamines and their derivatives; salts thereof | 2022-06-04
IX. Special Materials and Related Equipment | X.C.IX.001.a.21 | Dichloromethane (CAS 75-09-2); | 2903.12.00 | Dichloromethane (methylene chloride) | 2022-06-04
IX. Special Materials and Related Equipment | X.C.IX.001.a.22 | Dimethylanaline (CAS 121-69-7); | 2921.42.00 | Aniline derivatives and their salts | 2022-06-04
IX. Special Materials and Related Equipment | X.C.IX.001.a.23 | Ethyl bromide (CAS 74-96-4); | 2903.69.19 | Halogenated derivatives of hydrocarbons; other bromides | 2022-06-04
IX. Special Materials and Related Equipment | X.C.IX.001.a.24 | Ethyl chloride (CAS 75-00-3); | 2903.11.00 | Chloromethane (methyl chloride) and chloroethane (ethyl chloride) | 2022-06-04
IX. Special Materials and Related Equipment | X.C.IX.001.a.25 | Ethylamine (CAS 75-04-7); | 2921.19.99 | Other acyclic monoamines and their derivatives; salts thereof: | 2022-06-04
IX. Special Materials and Related Equipment | X.C.IX.001.a.26 | Hexamine (CAS 100-97-0); | 2933.69.40 | Methenamine (INN) (hexamethylenetetramine); 2,6-di-tert-butyl-4-[4,6-bis (octylthio)-1,3,5-triazin-2-ylamino]phenol | 2022-06-04
IX. Special Materials and Related Equipment | X.C.IX.001.a.27 | Isopropanol (CAS 67- 63-0) | 2905.12.00 | Propan-1-ol (propyl alcohol) and propan-2-ol (isopropyl alcohol) | 2022-06-04
IX. Special Materials and Related Equipment | X.C.IX.001.a.28 | Isopropyl bromide (CAS 75-26-3); | 2903.69.19 | Halogenated derivatives of hydrocarbons; other bromides | 2022-06-04
IX. Special Materials and Related Equipment | X.C.IX.001.a.29 | Isopropyl ether (CAS 108-20-3); | 2909.19.90 | Other Acyclic monoamines and their derivatives; salts thereof: | 2022-06-04
IX. Special Materials and Related Equipment | X.C.IX.001.a.30 | Methylamine (CAS 74-89-5); | 2921.11.00 | Methylamine, di- or trimethylamine and their salts | 2022-06-04
IX. Special Materials and Related Equipment | X.C.IX.001.a.31 | Methyl bromide (CAS 74-83-9); | 2903.61.00 | Methyl bromide (bromomethane) | 2022-06-04
IX. Special Materials and Related Equipment | X.C.IX.001.a.32 | Monoisopropylamine (CAS 75-31-0); | 2921.19.99 | Other acyclic monoamines and their derivatives; salts thereof: | 2022-06-04
IX. Special Materials and Related Equipment | X.C.IX.001.a.33 | Obidoxime chloride (CAS 114-90-9) | 2933.39.99 | Other compounds containing an unfused pyridine ring (whether or not hydrogenated) in the structure | 2022-06-04
IX. Special Materials and Related Equipment | X.C.IX.001.a.34 | Potassium bromide (CAS 7758-02-3); | 2827.51.00 | Bromides of sodium or of potassium | 2022-06-04
IX. Special Materials and Related Equipment | X.C.IX.001.a.35 | Pyridine (CAS 110-86-1); | 2933.31.00 | Pyridine and its salts | 2022-06-04
IX. Special Materials and Related Equipment | X.C.IX.001.a.36 | Pyridostigmine bromide (CAS 101-26-8); | 2933.39.10 | Iproniazid (INN); ketobemidone hydrochloride (INNM); pyridostigmine bromide (INN) | 2022-06-04
IX. Special Materials and Related Equipment | X.C.IX.001.a.37 | Sodium bromide (CAS 7647-15-6); | 2827.51.00 | Bromides of sodium or of potassium | 2022-06-04
IX. Special Materials and Related Equipment | X.C.IX.001.a.38 | Sodium metal (CAS 7440-23-5); | 2805.11.00 | Sodium metal | 2022-06-04
IX. Special Materials and Related Equipment | X.C.IX.001.a.39 | Tributylamine (CAS 102-82-9); | 2921.19.99 | Other acyclic monoamines and their derivatives; salts thereof: | 2022-06-04
IX. Special Materials and Related Equipment | X.C.IX.001.a.40 | Triethylamine (CAS 121-44-8); or | 2921.19.99 | Other acyclic monoamines and their derivatives; salts thereof: | 2022-06-04
IX. Special Materials and Related Equipment | X.C.IX.001.a.41 | Trimethylamine (CAS 75-50-3). | 2921.11.00 | Methylamine, di- or trimethylamine and their salts | 2022-06-04
IX. Special Materials and Related Equipment | X.C.IX.001.b.1 | Acetone (CAS 67-64-1); | 2914.11.00 | Acetone | 2022-06-04
IX. Special Materials and Related Equipment | X.C.IX.001.b.2 | Acetylene (CAS 74-86-2); | 2901.29.00 | Other acyclic hydrocarbons | 2022-06-04
IX. Special Materials and Related Equipment | X.C.IX.001.b.3 | Ammonia (CAS 7664-41-7); | 2814.10.00 | Anhydrous ammonia | 2022-06-04
IX. Special Materials and Related Equipment | X.C.IX.001.b.4 | Antimony (CAS 7440-36-0); | Heading 8110 | Antimony and articles thereof, including waste and scrap | 2022-06-04
IX. Special Materials and Related Equipment | X.C.IX.001.b.5 | Benzaldehyde (CAS 100-52-7); | 2912.21.00 | Benzaldehyde | 2022-06-04
IX. Special Materials and Related Equipment | X.C.IX.001.b.6 | Benzoin (CAS 119-53-9); | 2914.40.90 | Other ketone-alcohols and ketone-aldehydes | 2022-06-04
IX. Special Materials and Related Equipment | X.C.IX.001.b.7 | 1-Butanol (CAS 71-36-3); | 2905.13.00 | Butan-1-ol (n-butyl alcohol) | 2022-06-04
IX. Special Materials and Related Equipment | X.C.IX.001.b.8 | 2-Butanol (CAS 78-92-2); | 2905.14.90 | Other butanols | 2022-06-04
IX. Special Materials and Related Equipment | X.C.IX.001.b.9 | Iso-Butanol (CAS 78-83-1); | 2905.14.90 | Other butanols | 2022-06-04
IX. Special Materials and Related Equipment | X.C.IX.001.b.10 | Tert-Butanol (CAS 75-65-0); | 2905.14.10 | 2-Methylpropan-2-ol (tert-butyl alcohol) | 2022-06-04
IX. Special Materials and Related Equipment | X.C.IX.001.b.11 | Calcium carbide (CAS 75-20-7); | 2849.10.00 | Carbides, whether or not chemically defined of calcium | 2022-06-04
IX. Special Materials and Related Equipment | X.C.IX.001.b.12 | Carbon monoxide (CAS 630-08-0); | 2811.29.90 | Other inorganic acids and other inorganic oxygen compounds of non- metals | 2022-06-04
IX. Special Materials and Related Equipment | X.C.IX.001.b.13 | Chlorine (CAS 7782-50-5); | 2801.10.00 | Chlorine | 2022-06-04
IX. Special Materials and Related Equipment | X.C.IX.001.b.14 | Cyclohexanol (CAS 108-93-0); | 2906.12.00 | Cyclohexanol, methylcyclohexanols and dimethylcyclohexanols | 2022-06-04
IX. Special Materials and Related Equipment | X.C.IX.001.b.15 | Dicyclohexylamine (CAS 101-83-7); | 2921.30.99 | Other cyclanic, cyclenic or cycloterpenic mono- or polyamines, and their derivatives; salts thereof | 2022-06-04
IX. Special Materials and Related Equipment | X.C.IX.001.b.16 | Ethanol (CAS 64-17-5); | 2207.10.00 | Undenatured ethyl alcohol of an alcoholic strength by volume of 80 % vol or higher | 2022-06-04
IX. Special Materials and Related Equipment | X.C.IX.001.b.17 | Ethylene (CAS 74-85-1); | 2901.21.00 | Ethylene | 2022-06-04
IX. Special Materials and Related Equipment | X.C.IX.001.b.18 | Ethylene oxide (CAS 75-21-8); | 2910.10.00 | Oxirane (ethylene oxide) | 2022-06-04
IX. Special Materials and Related Equipment | X.C.IX.001.b.19 | Fluoroapatite (CAS 1306-05-4); | 2835.39.00 | Other polyphosphates | 2022-06-04
IX. Special Materials and Related Equipment | X.C.IX.001.b.20 | Hydrogen chloride (CAS 7647-01-0); | 2806.10.00 | Hydrogen chloride (hydrochloric acid) | 2022-06-04
IX. Special Materials and Related Equipment | X.C.IX.001.b.21 | Hydrogen sulfide (CAS 7783-06-4); | 2811.19.80 | Other inorganic acids | 2022-06-04
IX. Special Materials and Related Equipment | X.C.IX.001.b.22 | Mandelic acid (CAS 90-64-2); | 2918.19.98 | Other carboxylic acids with alcohol function but without other oxygen function, their anhydrides, halides, peroxides, peroxyacids and their derivatives | 2022-06-04
IX. Special Materials and Related Equipment | X.C.IX.001.b.23 | Methanol (CAS 67-56-1); | 2905.11.00 | Methanol (methyl alcohol) | 2022-06-04
IX. Special Materials and Related Equipment | X.C.IX.001.b.24 | Methyl chloride (CAS 74-87-3); | 2903.11.00 | Chloromethane (methyl chloride) and chloroethane (ethyl chloride) | 2022-06-04
IX. Special Materials and Related Equipment | X.C.IX.001.b.25 | Methyl iodide (CAS 74-88-4); | 2903.69.80 | Brominated or iodinated derivatives of acyclic hydrocarbons | 2022-06-04
IX. Special Materials and Related Equipment | X.C.IX.001.b.26 | Methyl mercaptan (CAS 74-93-1): | 2930.90.98 | Other organo-sulphur compounds: | 2022-06-04
IX. Special Materials and Related Equipment | X.C.IX.001.b.27 | Monoethyleneglycol (CAS 107-21-1); | 2905.31.00 | Ethylene glycol (ethanediol) | 2022-06-04
IX. Special Materials and Related Equipment | X.C.IX.001.b.28 | Oxalyl chloride (CAS 79-37-8); | 2917.19.80 | Other acyclic polycarboxylic acids, their anhydrides, halides, peroxides, peroxyacids and their derivatives | 2022-06-04
IX. Special Materials and Related Equipment | X.C.IX.001.b.29 | Potassium sulphide (CAS 1312-73-8); | 2830.90.85 | Halogenated derivatives of cyclanic, cyclenic or cycloterpenic hydrocarbons; iodides | 2022-06-04
IX. Special Materials and Related Equipment | X.C.IX.001.b.30 | Potassium thiocyanate (CAS 333-20-0); | 2842.90.80 | Other salts of inorganic acids or peroxoacids (including aluminosilicates whether or not chemically defined), other than azides | 2022-06-04
IX. Special Materials and Related Equipment | X.C.IX.001.b.31 | Sodium hypochlorite (CAS 7681-52-9); | 2828.90.00 | Other hypochlorites; commercial calcium hypochlorite; chlorites; hypobromites | 2022-06-04
IX. Special Materials and Related Equipment | X.C.IX.001.b.32 | Sulphur (CAS 7704-34-9); | 2802.00.00 | Sulphur, sublimed or precipitated; colloidal sulphur | 2022-06-04
IX. Special Materials and Related Equipment | X.C.IX.001.b.33 | Sulphur dioxide (CAS 7446-09-5); | 2811.29.05 | Sulphur dioxide | 2022-06-04
IX. Special Materials and Related Equipment | X.C.IX.001.b.34 | Sulphur trioxide (CAS 7446-11-9); | 2811.29.10 | Sulphur trioxide (sulphuric anhydride); diarsenic trioxide | 2022-06-04
IX. Special Materials and Related Equipment | X.C.IX.001.b.35 | Thiophosphoryl chloride (CAS 3982-91-0); | 2853.90.90 | Other inorganic compounds | 2022-06-04
IX. Special Materials and Related Equipment | X.C.IX.001.b.36 | Tri-isobutyl phosphite (CAS 1606-96-8); | 2920.29.00 | Other phosphite esters and their salts; their halogenated, sulphonated, nitrated or nitrosated derivatives | 2022-06-04
IX. Special Materials and Related Equipment | X.C.IX.001.b.37 | White phosphorus (CAS 12185-10-3); or | 2804.70.90 | Other phosphorus | 2022-06-04
IX. Special Materials and Related Equipment | X.C.IX.001.b.38 | Yellow phosphorus (CAS 7723-14-0). | 2804.70.90 | Other phosphorus | 2022-06-04
IX. Special Materials and Related Equipment | X.C.IX.001.b.39 | Mercury (CAS 7439-97-6); | 2805.40.00 | Mercury | 06-Oct-22
IX. Special Materials and Related Equipment | X.C.IX.001.b.40 | Barium chloride (CAS 10361-37-2); | 2827.39.85 | Other chlorides | 06-Oct-22
IX. Special Materials and Related Equipment | X.C.IX.001.b.41 | Sulphuric acid (CAS 7664-93-9); | 2807.00.00 | Sulphuric acid; oleum | 06-Oct-22
IX. Special Materials and Related Equipment | X.C.IX.001.b.42 | 3,3-dimethyl-1-butene (CAS 558-37-2); | 2901.29.00 | Other saturated acyclic hydrocarbons | 06-Oct-22
IX. Special Materials and Related Equipment | X.C.IX.001.b.43 | 2,2-dimethylpropanal (CAS 630-19-3); | 2912.19.00 | Other aldehydes, whether or not with other oxygen function | 06-Oct-22
IX. Special Materials and Related Equipment | X.C.IX.001.b.44 | 2,2-dimethylpropylchloride (CAS 753-89-9); | 2903.19.00 | Other saturated chlorinated derivatives of acyclic hydrocarbons | 06-Oct-22
IX. Special Materials and Related Equipment | X.C.IX.001.b.45 | 2-methylbutene (CAS 26760-64-5); | 2901.29.00 | Other saturated acyclic hydrocarbons | 06-Oct-22
IX. Special Materials and Related Equipment | X.C.IX.001.b.46 | 2-chloro-3-methylbutane (CAS 631-65-2); | 2903.19.00 | Other saturated chlorinated derivatives of acyclic hydrocarbons | 06-Oct-22
IX. Special Materials and Related Equipment | X.C.IX.001.b.47 | 2,3-dimethyl-2,3-butanediol (CAS 76-09-5); | 2905.39.95 | Other diols | 06-Oct-22
IX. Special Materials and Related Equipment | X.C.IX.001.b.48 | 2-methyl-2-butene (CAS 513-35-9); | 2901.29.00 | Other saturated acyclic hydrocarbons | 06-Oct-22
IX. Special Materials and Related Equipment | X.C.IX.001.b.49 | Butyl lithium (CAS 109-72-8); | 2931.90.00 | Other organo-inorganic compounds | 06-Oct-22
IX. Special Materials and Related Equipment | X.C.IX.001.b.50 | Bromo(methyl)magnesium (CAS 75-16-1); | 2931.90.00 | Other organo-inorganic compounds | 06-Oct-22
IX. Special Materials and Related Equipment | X.C.IX.001.b.51 | Formaldehyde (CAS 50-00-0); | 2912.11.00 | Methanal (formaldehyde) | 06-Oct-22
IX. Special Materials and Related Equipment | X.C.IX.001.b.52 | Diethanolamine (CAS 111-42-2); | 2922.12.00 | Diethanolamine and its salts | 06-Oct-22
IX. Special Materials and Related Equipment | X.C.IX.001.b.53 | Dimethylcarbonate (CAS 616-38-6); | 2920.90.10 | Sulphuric esters and carbonic esters and their salts, and their halogenated, sulphonated, nitrated or nitrosated derivatives | 06-Oct-22
IX. Special Materials and Related Equipment | X.C.IX.001.b.54 | Methyldiethanolamine hydrochloride (CAS 54060-15-0); | 2922.19.00 | Other amino-alcohols, other than those containing more than one kind of oxygen function, their ethers and esters; salts thereof | 06-Oct-22
IX. Special Materials and Related Equipment | X.C.IX.001.b.55 | Diethylamine hydrochloride (CAS 660-68-4); | 2921.19.50 | Diethylamine and its salts | 06-Oct-22
IX. Special Materials and Related Equipment | X.C.IX.001.b.56 | Diisopropylamine hydrochloride (CAS 819-79-4); | 2921.19.99 | Other acyclic monoamines and their derivatives; salts thereof | 06-Oct-22
IX. Special Materials and Related Equipment | X.C.IX.001.b.57 | 3-Quinuclidinone hydrochloride (CAS 1193-65-3); | 2933.39.99 | Other compounds containing an unfused pyridine ring (whether or not hydrogenated) in the structure | 06-Oct-22
IX. Special Materials and Related Equipment | X.C.IX.001.b.58 | 3-Quinuclidinol hydrochloride (CAS 6238-13-7); | 2933.39.99 | Other compounds containing an unfused pyridine ring (whether or not hydrogenated) in the structure | 06-Oct-22
IX. Special Materials and Related Equipment | X.C.IX.001.b.59 | (R)-3- Quinuclidinol hydrochloride (CAS 42437-96-7); | 2933.39.99 | Other compounds containing an unfused pyridine ring (whether or not hydrogenated) in the structure | 06-Oct-22
IX. Special Materials and Related Equipment | X.C.IX.001.b.60 | N,N-Diethylaminoethanol hydrochloride (CAS 14426-20-1). | 2922.19.00 | Other amino-alcohols, other than those containing more than one kind of oxygen function, their ethers and esters; salts thereof | 06-Oct-22
IX. Special Materials and Related Equipment | X.C.IX.001.b.61 | Dialkyl(≤C10) chlorophosphates; | 2925.29.00 | Other carboxyimide-function compounds (including saccharin and its salts) and imine-function compounds | 23-Jun-23
IX. Special Materials and Related Equipment | X.C.IX.001.b.62 | Dialkyl(≤C10) fluorophosphates; | 2925.29.00 | Other carboxyimide-function compounds (including saccharin and its salts) and imine-function compounds | 23-Jun-23
IX. Special Materials and Related Equipment | X.C.IX.001.b.63 | N,N-Methylisopropylacetamidine (CAS 1339185-57-7); | 2925.29.00 | Other carboxyimide-function compounds (including saccharin and its salts) and imine-function compounds | 23-Jun-23
IX. Special Materials and Related Equipment | X.C.IX.001.b.64 | N,N-Methylethylacetamidine (CAS 1339632-40-4); | 2925.29.00 | Other carboxyimide-function compounds (including saccharin and its salts) and imine-function compounds | 23-Jun-23
IX. Special Materials and Related Equipment | X.C.IX.001.b.65 | N,N-Ethylisopropylacetamidine(CAS 1339156-10-3); | 2925.29.00 | Other carboxyimide-function compounds (including saccharin and its salts) and imine-function compounds | 23-Jun-23
IX. Special Materials and Related Equipment | X.C.IX.001.b.66 | N,N-Methylpropylacetamidine(CAS 1344238-28-3); | 2925.29.00 | Other carboxyimide-function compounds (including saccharin and its salts) and imine-function compounds | 23-Jun-23
IX. Special Materials and Related Equipment | X.C.IX.001.b.67 | N,N-Ethylpropylacetamidine(CAS 1339737-43-7); | 2925.29.00 | Other carboxyimide-function compounds (including saccharin and its salts) and imine-function compounds | 23-Jun-23
IX. Special Materials and Related Equipment | X.C.IX.001.b.68 | N,N-Isopropylpropylacetamidine(CAS 1341389-98-7); | 2925.29.00 | Other carboxyimide-function compounds (including saccharin and its salts) and imine-function compounds | 23-Jun-23
IX. Special Materials and Related Equipment | X.C.IX.001.b.69 | N,N-Methylethylpropanamidine (CAS 1339424-26-8); | 2925.29.00 | Other carboxyimide-function compounds (including saccharin and its salts) and imine-function compounds | 23-Jun-23
IX. Special Materials and Related Equipment | X.C.IX.001.b.70 | N,N-Ethylisopropylpropanamidine (CAS 1344354-09-1); | 2925.29.00 | Other carboxyimide-function compounds (including saccharin and its salts) and imine-function compounds | 23-Jun-23
IX. Special Materials and Related Equipment | X.C.IX.001.b.71 | N,N-Methylpropylpropanamidine (CAS 1340216-25-2); | 2925.29.00 | Other carboxyimide-function compounds (including saccharin and its salts) and imine-function compounds | 23-Jun-23
IX. Special Materials and Related Equipment | X.C.IX.001.b.72 | N,N-Ethylpropylpropanamidine (CAS 1341493-60-4); | 2925.29.00 | Other carboxyimide-function compounds (including saccharin and its salts) and imine-function compounds | 23-Jun-23
IX. Special Materials and Related Equipment | X.C.IX.001.b.73 | N,N-Isopropylpropylpropanamidine (CAS 1343225-93-3); | 2925.29.00 | Other carboxyimide-function compounds (including saccharin and its salts) and imine-function compounds | 23-Jun-23
IX. Special Materials and Related Equipment | X.C.IX.001.b.74 | N,N-Methylisopropylpropanamidine (CAS 1339042-55-5); | 2925.29.00 | Other carboxyimide-function compounds (including saccharin and its salts) and imine-function compounds | 23-Jun-23
IX. Special Materials and Related Equipment | X.C.IX.001.b.75 | N,N-Methylethylbutanamidine (CAS 1341049-51-1); | 2925.29.00 | Other carboxyimide-function compounds (including saccharin and its salts) and imine-function compounds | 23-Jun-23
IX. Special Materials and Related Equipment | X.C.IX.001.b.76 | N,N-Methylpropylbutanamidine (CAS 1343721-02-7); | 2925.29.00 | Other carboxyimide-function compounds (including saccharin and its salts) and imine-function compounds | 23-Jun-23
IX. Special Materials and Related Equipment | X.C.IX.001.b.77 | N,N-Ethylpropylbutanamidine (CAS 1343806-12-1); | 2925.29.00 | Other carboxyimide-function compounds (including saccharin and its salts) and imine-function compounds | 23-Jun-23
IX. Special Materials and Related Equipment | X.C.IX.001.b.78 | N,N-Isopropylpropylbutanamidine (CAS 1343316-02-8); | 2925.29.00 | Other carboxyimide-function compounds (including saccharin and its salts) and imine-function compounds | 23-Jun-23
IX. Special Materials and Related Equipment | X.C.IX.001.b.79 | N,N-Methylisopropylbutanamidine (CAS 1340219-94-4); | 2925.29.00 | Other carboxyimide-function compounds (including saccharin and its salts) and imine-function compounds | 23-Jun-23
IX. Special Materials and Related Equipment | X.C.IX.001.b.80 | N,N-Ethylisopropylbutanamidine (CAS 1342204-10-7); | 2925.29.00 | Other carboxyimide-function compounds (including saccharin and its salts) and imine-function compounds | 23-Jun-23
IX. Special Materials and Related Equipment | X.C.IX.001.b.81 | N,N-Methylethylisobutanamidine (CAS 1342365-47-2); | 2925.29.00 | Other carboxyimide-function compounds (including saccharin and its salts) and imine-function compounds | 23-Jun-23
IX. Special Materials and Related Equipment | X.C.IX.001.b.82 | N,N-Ethylpropylisobutanamidine (CAS 1342566-58-8); | 2925.29.00 | Other carboxyimide-function compounds (including saccharin and its salts) and imine-function compounds | 23-Jun-23
IX. Special Materials and Related Equipment | X.C.IX.001.b.83 | N,N-Methylpropylisobutanamidine (CAS 1342270-21-6); | 2925.29.00 | Other carboxyimide-function compounds (including saccharin and its salts) and imine-function compounds | 23-Jun-23
IX. Special Materials and Related Equipment | X.C.IX.001.b.84 | N,N-Isopropylpropylisobutanamidine (CAS 1342156-11-9); | 2925.29.00 | Other carboxyimide-function compounds (including saccharin and its salts) and imine-function compounds | 23-Jun-23
IX. Special Materials and Related Equipment | X.C.IX.001.b.85 | N,N-Methylisopropylisobutanamidine (CAS 1341992-96-8); | 2925.29.00 | Other carboxyimide-function compounds (including saccharin and its salts) and imine-function compounds | 23-Jun-23
IX. Special Materials and Related Equipment | X.C.IX.001.b.86 | N,N-Ethylisopropylisobutanamidine (CAS 1339048-76-8); | 2925.29.00 | Other carboxyimide-function compounds (including saccharin and its salts) and imine-function compounds | 23-Jun-23
IX. Special Materials and Related Equipment | X.C.IX.001.b.87 | N,N-Dimethylacetamidine hydrobromide (CAS 1801188-12-4); | 2925.29.00 | Other carboxyimide-function compounds (including saccharin and its salts) and imine-function compounds | 23-Jun-23
IX. Special Materials and Related Equipment | X.C.IX.001.b.88 | N,N-Dimethylacetamidine hydrochloride (CAS 2909-15-1); | 2925.29.00 | Other carboxyimide-function compounds (including saccharin and its salts) and imine-function compounds | 23-Jun-23
IX. Special Materials and Related Equipment | X.C.IX.001.b.89 | N,N-Diethylacetamidine hydrochloride (CAS 91400-32-7); | 2925.29.00 | Other carboxyimide-function compounds (including saccharin and its salts) and imine-function compounds | 23-Jun-23
IX. Special Materials and Related Equipment | X.C.IX.001.b.90 | N,N-Diethylacetamidine hydrobromide (CAS 78053-54-0); | 2925.29.00 | Other carboxyimide-function compounds (including saccharin and its salts) and imine-function compounds | 23-Jun-23
IX. Special Materials and Related Equipment | X.C.IX.001.b.91 | N,N-Dimethylpropanamidine dihydrochloride (CAS 79972-73-9); | 2925.29.00 | Other carboxyimide-function compounds (including saccharin and its salts) and imine-function compounds | 23-Jun-23
IX. Special Materials and Related Equipment | X.C.IX.001.b.92 | N,N-Dimethylpropanamidine hydrochloride (CAS 56776-15-9). | 2925.29.00 | Other carboxyimide-function compounds (including saccharin and its salts) and imine-function compounds | 23-Jun-23
IX. Special Materials and Related Equipment | X.C.IX.002 | Fentanyl and its derivatives | 2933.33.00 | Alfentanil (INN), anileridine (INN), bezitramide (INN), bromazepam (INN), carfentanil (INN), difenoxin (INN), diphenoxylate (INN), dipipanone (INN), fentanyl (INN), ketobemidone (INN), methylphenidate (INN), pentazocine (INN), pethidine (INN), pethidine (INN) intermediate A, phencyclidine (INN) (PCP), phenoperidine (INN), pipradrol (INN), piritramide (INN), propiram (INN), remifentanil (INN) and trimeperidine (INN); salts thereof | 2022-06-04
IX. Special Materials and Related Equipment | X.C.IX.002 | Fentanyl and its derivatives | 2934.91.00 | Aminorex (INN), brotizolam (INN), clotiazepam (INN), cloxazolam (INN), dextromoramide (INN), haloxazolam (INN), ketazolam (INN), mesocarb (INN), oxazolam (INN), pemoline (INN), phendimetrazine (INN), phenmetrazine (INN) and sufentanil (INN); salts thereof | 2022-06-04
IX. Special Materials and Related Equipment | X.C.IX.003 | Chemical precursors to Central Nervous System Acting Chemicals, '4-anilino-N-phenethylpiperidine (CAS 21409-26-7) and 'N-phenethyl-4-piperidone (CAS 39742-60-4). | 2933.36.00 | 4-Anilino-N-phenethylpiperidine (ANPP) | 2022-06-04
IX. Special Materials and Related Equipment | X.C.IX.003 | Chemical precursors to Central Nervous System Acting Chemicals, '4-anilino-N-phenethylpiperidine (CAS 21409-26-7) and 'N-phenethyl-4-piperidone (CAS 39742-60-4). | 2933.37.00 | N-Phenethyl-4-piperidone (NPP) | 2022-06-04
IX. Special Materials and Related Equipment | X.C.IX.004 | Fibrous and filamentary materials, not controlled by 1C010 or 1C210, for use in “composite” structures and with a specific modulus of 3,18 x 106 m or greater and a specific tensile strength of 7,62 x 104 m or greater. | 5402.11.00 | High tenacity yarn of aramid whether or not textured | 2022-07-21
IX. Special Materials and Related Equipment | X.C.IX.004 | Fibrous and filamentary materials, not controlled by 1C010 or 1C210, for use in “composite” structures and with a specific modulus of 3,18 x 106 m or greater and a specific tensile strength of 7,62 x 104 m or greater. | 5501.11.00 | Synthetic filament tow of aramid | 2022-07-21
IX. Special Materials and Related Equipment | X.C.IX.004 | Fibrous and filamentary materials, not controlled by 1C010 or 1C210, for use in “composite” structures and with a specific modulus of 3,18 x 106 m or greater and a specific tensile strength of 7,62 x 104 m or greater. | 5503.11.00 | Synthetic staple fibres, not carded, combed or otherwise processed for spinning of aramid | 2022-07-21
IX. Special Materials and Related Equipment | X.C.IX.004 | Fibrous and filamentary materials, not controlled by 1C010 or 1C210, for use in “composite” structures and with a specific modulus of 3,18 x 106 m or greater and a specific tensile strength of 7,62 x 104 m or greater. | 6815.11.00 | Carbon fibres | 2022-07-21
IX. Special Materials and Related Equipment | X.C.IX.004 | Fibrous and filamentary materials, not controlled by 1C010 or 1C210, for use in “composite” structures and with a specific modulus of 3,18 x 106 m or greater and a specific tensile strength of 7,62 x 104 m or greater. | 6815.12.00 | Fabrics of carbon fibres | 2022-07-21
IX. Special Materials and Related Equipment | X.C.IX.004 | Fibrous and filamentary materials, not controlled by 1C010 or 1C210, for use in “composite” structures and with a specific modulus of 3,18 x 106 m or greater and a specific tensile strength of 7,62 x 104 m or greater. | 6815.19.00 | Other articles of carbon fibres | 2022-07-21
IX. Special Materials and Related Equipment | X.C.IX.004 | Fibrous and filamentary materials, not controlled by 1C010 or 1C210, for use in “composite” structures and with a specific modulus of 3,18 x 106 m or greater and a specific tensile strength of 7,62 x 104 m or greater. | 7019.12.00 | Glass fibre rovings | 2022-07-21
IX. Special Materials and Related Equipment | X.C.IX.004 | Fibrous and filamentary materials, not controlled by 1C010 or 1C210, for use in “composite” structures and with a specific modulus of 3,18 x 106 m or greater and a specific tensile strength of 7,62 x 104 m or greater. | 7019.19.10 | Glass fibre fillments | 2022-07-21
IX. Special Materials and Related Equipment | X.C.IX.005.a | Vaccines containing, or designed for use against, items controlled by 1C351, 1C353 or 1C354 | 3002.41.90 | Human vaccines | 2022-07-21
IX. Special Materials and Related Equipment | X.C.IX.005.b | Immunotoxins containing items controlled by 1C351.d | 3002.49.00 | Cultures of microorganisms, toxins, etc. | 2022-07-21
IX. Special Materials and Related Equipment | X.C.IX.005.c.1 | Medical products that contain any of the following; Toxins controlled by 1C351.d (except for botulinum toxins controlled by 1C351.d.3, conotoxins controlled by 1C351.d.6, or items controlled for CW reasons under 1C351.d.11 or .d.12); | 3002.49.00 | Cultures of microorganisms, toxins, etc. | 2022-07-21
IX. Special Materials and Related Equipment | X.C.IX.005.c.2 | Medical products that contain any of the following; Genetically modified organisms or genetic elements controlled by 1C353.a.3 (except for those that contain, or code for, botulinum toxins controlled by 1C351.d.3 or conotoxins controlled by ECCN 1C351.d.6 | 3002.51.00 | Cell therapy products | 2022-07-21
IX. Special Materials and Related Equipment | X.C.IX.005.c.2 | Medical products that contain any of the following; Genetically modified organisms or genetic elements controlled by 1C353.a.3 (except for those that contain, or code for, botulinum toxins controlled by 1C351.d.3 or conotoxins controlled by ECCN 1C351.d.6 | 3002.59.00 | Other cell cultures whether or not modified | 2022-07-21
IX. Special Materials and Related Equipment | X.C.IX.005.d.1 | Medical products not controlled by 1C991.c that contain Botulinum toxins controlled by ECCN 1C351.d.3 | 3002.49.00 | Cultures of microorganisms, toxins, etc. | 2022-07-21
IX. Special Materials and Related Equipment | X.C.IX.005.d.2 | Medical products not controlled by 1C991.c that contain Conotoxins controlled by 1C351.d.6 | 3002.49.00 | Cultures of microorganisms, toxins, etc. | 2022-07-21
IX. Special Materials and Related Equipment | X.C.IX.005.d.3 | Medical products not controlled by 1C991.c that contain Genetically modified organisms or genetic elements controlled by 1C353.a.3 that contain, or code for, botulinum toxins controlled by 1C351.d.3 or conotoxins controlled by 1C351.d.6 | 3002.59.00 | Other cell cultures whether or not modified | 2022-07-21
IX. Special Materials and Related Equipment | X.C.IX.005.e | Diagnostic and food testing kits containing items controlled by 1C351.d (except for items controlled for CW reasons under 1C351.d.11 or .d.12). | 3822.19.00 | Other diagnostic or laboratory reagents on a backing, prepared diagnostic or laboratory reagents whether or not on a backing, whether or not put up in the form of kits: | 2022-07-21
IX. Special Materials and Related Equipment | X.C.IX.005.e | Diagnostic and food testing kits containing items controlled by 1C351.d (except for items controlled for CW reasons under 1C351.d.11 or .d.12). | 3822.90.00 | Other diagnostic or laboratory reagents on a backing, prepared diagnostic or laboratory reagents whether or not on a backing, whether or not put up in the form of kits, other than those of heading 3006; certified reference materials | 2022-07-21
IX. Special Materials and Related Equipment | X.C.IX.006.a | Commercial charges and devices containing energetic materials; Shaped charges “specially designed” for oil well operations, utilizing one charge functioning along a single axis, that upon detonation produce a hole | 3602.00.00 | Prepared explosives, other than propellent powders | 2022-07-21
IX. Special Materials and Related Equipment | X.C.IX.006.b | Shaped charges “specially designed” for oil well operations containing less than or equal to 0,010 kg of controlled materials | 3602.00.00 | Prepared explosives, other than propellent powders | 2022-07-21
IX. Special Materials and Related Equipment | X.C.IX.006.c | Detonation cord or shock tubes containing less than or equal to 0,064 kg per meter (300 grains per foot) of controlled materials | 3603.20.00 | Detonating cord | 2022-07-21
IX. Special Materials and Related Equipment | X.C.IX.006.d | Cartridge power devices, that contain less than or equal to 0,70 kg of controlled materials in the deflagration material; | 3602.00.00 | Prepared explosives, other than propellent powders | 2022-07-21
IX. Special Materials and Related Equipment | X.C.IX.006.e | Detonators (electric or nonelectric) and assemblies thereof, that contain less than or equal to 0,01 kg of controlled materials; | 3603.40.00 | Detonating caps | 2022-07-21
IX. Special Materials and Related Equipment | X.C.IX.006.e | Detonators (electric or nonelectric) and assemblies thereof, that contain less than or equal to 0,01 kg of controlled materials; | 3603.60.00 | Electric detonators | 2022-07-21
IX. Special Materials and Related Equipment | X.C.IX.006.f | Igniters, that contain less than or equal to 0,01 kg of controlled materials; | 3603.50.00 | Igniters | 2022-07-21
IX. Special Materials and Related Equipment | X.C.IX.006.g | Oil well cartridges, that contain less than or equal to 0,015 kg of controlled energetic materials; | 3602.00.00 | Prepared explosives, other than propellent powders | 2022-07-21
IX. Special Materials and Related Equipment | X.C.IX.006.h | Commercial cast or pressed boosters containing less than or equal to 1,0 kg of controlled materials; | 3602.00.00 | Prepared explosives, other than propellent powders | 2022-07-21
IX. Special Materials and Related Equipment | X.C.IX.006.i | Commercial prefabricated slurries and emulsions containing less than or equal to 10,0 kg and less than or equal to 35 % by weight of ML8 ‘controlled materials; | 3601.00.00 | Propellent powders | 2022-07-21
IX. Special Materials and Related Equipment | X.C.IX.006.j | Cutters and severing tools containing less than or equal to 3,5 kg of ‘controlled materials’; | 3602.00.00 | Prepared explosives, other than propellent powders | 2022-07-21
IX. Special Materials and Related Equipment | X.C.IX.006.k | Pyrotechnic devices when designed exclusively for commercial purposes (e.g., theatrical stages, motion picture special effects, and fireworks displays) and containing less than or equal to 3,0 kg of ‘controlled materials’; | 3604.10.00 | Fireworks | 2022-07-21
IX. Special Materials and Related Equipment | X.C.IX.006.l | l. Other commercial explosive devices and charges not controlled by X.C.IX.006.a through.k containing less than or equal to 1,0 kg of ‘controlled materials’; | 3602.00.00 | Prepared explosives, other than propellent powders | 2022-07-21
IX. Special Materials and Related Equipment | X.C.IX.006.m | Nitrogen trifluoride (NF3) in a gaseous state | 2812.90.00 | Other halides and halide oxides of non-metals: | 2022-07-21
IX. Special Materials and Related Equipment | X.C.IX.007.a | Mixtures containing the following concentrations of precursor chemicals controlled by 1C350:
IX. Special Materials and Related Equipment | X.C.IX.007.a | Thiodiglycol | 2930.70.00 | Thiodiglycol | 2022-07-21
IX. Special Materials and Related Equipment | X.C.IX.007.a | Phosphorus oxychloride; POCl3 | 2812.12.00 | Phosphorus oxychloride; POCl3 | 2022-07-21
IX. Special Materials and Related Equipment | X.C.IX.007.a | Dimethyl methylphosphonate | 2931.41.00 | Dimethyl methylphosphonate | 2022-07-21
IX. Special Materials and Related Equipment | X.C.IX.007.a | Methylphosphonyl dichloride | 2931.51.00 | Methylphosphonyl dichloride | 2022-07-21
IX. Special Materials and Related Equipment | X.C.IX.007.a | Dimethyl phosphite | 2920.21.00 | Dimethyl phosphite | 2022-07-21
IX. Special Materials and Related Equipment | X.C.IX.007.a | Phosphorus trichloride; PCl3 | 2812.13.00 | Phosphorus trichloride; PCl3 | 2022-07-21
IX. Special Materials and Related Equipment | X.C.IX.007.a | Trimethyl phosphite | 2920.23.00 | Trimethyl phosphite | 2022-07-21
IX. Special Materials and Related Equipment | X.C.IX.007.a | Thionyl chloride; SOCl2 | 2812.17.00 | Thionyl chloride; SOCl2 | 2022-07-21
IX. Special Materials and Related Equipment | X.C.IX.007.a | 3-Hydroxy-1-methylpiperidine | 2933.39.99 | Other compounds containing an unfused pyridine ring | 2022-07-21
IX. Special Materials and Related Equipment | X.C.IX.007.a | N,N-Diisopropyl-(beta)-aminoethyl chloride | 2921.19.99 | Other acyclic monoamines | 2022-07-21
IX. Special Materials and Related Equipment | X.C.IX.007.a | N,N-Diisopropyl-(beta)-aminoethane thiol | 2930.90.98 | Other organo-sulphur compounds | 2022-07-21
IX. Special Materials and Related Equipment | X.C.IX.007.a | 3-Quinuclidinol | 2933.35.00 | 3-Quinuclidinol | 2022-07-21
IX. Special Materials and Related Equipment | X.C.IX.007.a | R-(-)-3-Quinuclidinol | 2933.35.00 | R-(-)-3-Quinuclidinol | 2022-07-21
IX. Special Materials and Related Equipment | X.C.IX.007.a | Potassium fluoride; KF | 2826.19.90 | Other fluorides | 2022-07-21
IX. Special Materials and Related Equipment | X.C.IX.007.a | 2-Chloroethanol | 2905.59.98 | Other halogenated, sulphonated, nitrated or nitrosated derivatives of acyclic alcohols | 2022-07-21
IX. Special Materials and Related Equipment | X.C.IX.007.a | Dimethylamine | 2921.11.00 | Methylamine, di- or trimethylamine and their salts | 2022-07-21
IX. Special Materials and Related Equipment | X.C.IX.007.a | Diethyl ethylphosphonate | 2931.43.00 | Diethyl ethylphosphonate | 2022-07-21
IX. Special Materials and Related Equipment | X.C.IX.007.a | Diethyl N,N-dimethylphosphoramidate | 2929.90.00 | Other compounds with other nitrogen function | 2022-07-21
IX. Special Materials and Related Equipment | X.C.IX.007.a | Diethyl phosphite | 2920.22.00 | Diethyl phosphite | 2022-07-21
IX. Special Materials and Related Equipment | X.C.IX.007.a | Dimethylamine hydrochloride | 2921.11.00 | Dimethylamine hydrochloride | 2022-07-21
IX. Special Materials and Related Equipment | X.C.IX.007.a | Ethylphosphinyl dichloride | 2931.59.90 | Other halogenated organo-phosphorous derivatives | 2022-07-21
IX. Special Materials and Related Equipment | X.C.IX.007.a | Ethylphosphonyl dichloride | 2931.59.90 | Other halogenated organo-phosphorous derivatives | 2022-07-21
IX. Special Materials and Related Equipment | X.C.IX.007.a | Ethylphosphonyl difluoride | 2931.59.90 | Other halogenated organo-phosphorous derivatives | 2022-07-21
IX. Special Materials and Related Equipment | X.C.IX.007.a | Hydrogen fluoride; HF | 2811.11.00 | Hydrogen fluoride; HF | 2022-07-21
IX. Special Materials and Related Equipment | X.C.IX.007.a | Methyl benzilate | 2918.19.98 | Other carboxylic acids with alcohol function but without other oxygen function | 2022-07-21
IX. Special Materials and Related Equipment | X.C.IX.007.a | Methylphosphinyl dichloride | 2931.59.90 | Other halogenated organo-phosphorous derivatives | 2022-07-21
IX. Special Materials and Related Equipment | X.C.IX.007.a | N,N-Diisopropyl-(beta)-amino-ethanol | 2922.18.00 | N,N-Diisopropyl-(beta)-amino-ethanol | 2022-07-21
IX. Special Materials and Related Equipment | X.C.IX.007.a | Pinacolyl alcohol | 2905.19.00 | Other saturated monohydric alcohols | 2022-07-21
IX. Special Materials and Related Equipment | X.C.IX.007.a | Triethyl phosphite | 2920.24.00 | Triethyl phosphite | 2022-07-21
IX. Special Materials and Related Equipment | X.C.IX.007.a | Arsenic trichloride; AsCl3 | 2812.19.90 | Other chlorides and chloride oxides | 2022-07-21
IX. Special Materials and Related Equipment | X.C.IX.007.a | Benzilic acid | 2918.17.00 | Benzilic acid | 2022-07-21
IX. Special Materials and Related Equipment | X.C.IX.007.a | Diethyl methylphosphonite | 2931.49.90 | Other non-halogenated organo-phosphorous derivatives | 2022-07-21
IX. Special Materials and Related Equipment | X.C.IX.007.a | Dimethyl ethylphosphonate | 2931.49.90 | Other non-halogenated organo-phosphorous derivatives | 2022-07-21
IX. Special Materials and Related Equipment | X.C.IX.007.a | Ethylphosphinyl difluoride | 2931.59.90 | Other halogenated organo-phosphorous derivatives | 2022-07-21
IX. Special Materials and Related Equipment | X.C.IX.007.a | Methylphosphinyl difluoride | 2931.59.90 | Other halogenated organo-phosphorous derivatives | 2022-07-21
IX. Special Materials and Related Equipment | X.C.IX.007.a | 3-Quinuclidone | 2933.39.99 | Other halogenated organo-phosphorous derivatives | 2022-07-21
IX. Special Materials and Related Equipment | X.C.IX.007.a | Phosphorus pentachloride; PCl5 | 2812.14.00 | Phosphorus pentachloride; | 2022-07-21
IX. Special Materials and Related Equipment | X.C.IX.007.a | Pinacolone | 2914.19.90 | Other acyclic ketones without other oxygen function | 2022-07-21
IX. Special Materials and Related Equipment | X.C.IX.007.a | Potassium cyanide; KCN | 2837.19.00 | Potassium cyanide; | 2022-07-21
IX. Special Materials and Related Equipment | X.C.IX.007.a | Potassium bifluoride; KHF2 | 2826.19.90 | Other fluorides | 2022-07-21
IX. Special Materials and Related Equipment | X.C.IX.007.a | Ammonium hydrogen fluoride; (NH4)HF2 | 2826.19.10 | Fluorides of ammonium or sodium | 2022-07-21
IX. Special Materials and Related Equipment | X.C.IX.007.a | Sodium fluoride; NaF | 2826.19.10 | Fluorides of ammonium or sodium | 2022-07-21
IX. Special Materials and Related Equipment | X.C.IX.007.a | Sodium bifluoride; NaHF2 | 2826.19.10 | Fluorides of ammonium or sodium | 2022-07-21
IX. Special Materials and Related Equipment | X.C.IX.007.a | Sodium cyanide; NaCN | 2837.11.00 | Sodium cyanide; | 2022-07-21
IX. Special Materials and Related Equipment | X.C.IX.007.a | Triethanolamine | 2922.15.00 | Triethanolamine | 2022-07-21
IX. Special Materials and Related Equipment | X.C.IX.007.a | Phosphorus pentasulphide | 2813.90.10 | Phosphorus sulphides, commercial phosphorus trisulphide | 2022-07-21
IX. Special Materials and Related Equipment | X.C.IX.007.a | Diisopropylamine | 2921.19.99 | Other acyclic monoamines and their derivatives | 2022-07-21
IX. Special Materials and Related Equipment | X.C.IX.007.a | Diethylaminoethanol | 2922.19.00 | Diethylaminoethanol | 2022-07-21
IX. Special Materials and Related Equipment | X.C.IX.007.a | Sodium sulphide; Na2S | 2830.10.00 | Sodium sulphide; | 2022-07-21
IX. Special Materials and Related Equipment | X.C.IX.007.a | Sulphur monochloride; S2Cl2 | 2812.15.00 | Sulphur monochloride; | 2022-07-21
IX. Special Materials and Related Equipment | X.C.IX.007.a | Sulphur dichloride: SCl2 | 2812.16.00 | Sulphur dichloride: | 2022-07-21
IX. Special Materials and Related Equipment | X.C.IX.007.a | Triethanolamine hydrochloride | 2922.19.00 | Triethanolamine hydrochloride | 2022-07-21
IX. Special Materials and Related Equipment | X.C.IX.007.a | N,N-Diisopropyl-2-aminoethyl chloride hydrochloride | 2921.14.00 | N,N-Diisopropyl-2-aminoethyl chloride hydrochloride | 2022-07-21
IX. Special Materials and Related Equipment | X.C.IX.007.a | Methylphosphonic acid | 2931.44.00 | Methylphosphonic acid | 2022-07-21
IX. Special Materials and Related Equipment | X.C.IX.007.a | Diethyl methylphosphonate | 2931.49.90 | Other non-halogenated organo-phosphorous derivatives | 2022-07-21
IX. Special Materials and Related Equipment | X.C.IX.007.a | N,N-Dimethylaminophosphoryl dichloride | 2929.90.00 | N,N-Dimethylaminophosphoryl dichloride | 2022-07-21
IX. Special Materials and Related Equipment | X.C.IX.007.a | Triisopropyl phosphite | 2920.29.00 | Triisopropyl phosphite | 2022-07-21
IX. Special Materials and Related Equipment | X.C.IX.007.a | Ethyldiethanolamine | 2922.17.00 | Ethyldiethanolamine | 2022-07-21
IX. Special Materials and Related Equipment | X.C.IX.007.a | O,O-Diethyl phosphorothioate | 2920.19.00 | O,O-Diethyl phosphorothioate | 2022-07-21
IX. Special Materials and Related Equipment | X.C.IX.007.a | O,O-Diethyl phosphorodithioate | 2920.19.00 | O,O-Diethyl phosphorodithioate | 2022-07-21
IX. Special Materials and Related Equipment | X.C.IX.007.a | Sodium hexafluorosilicate; Na2SiF6 | 2826.90.80 | Other fluorides | 2022-07-21
IX. Special Materials and Related Equipment | X.C.IX.007.a | Methylphosphonothioic dichloride | 2931.59.90 | Other halogenated organo-phosphorous derivatives | 2022-07-21
IX. Special Materials and Related Equipment | X.C.IX.007.a | Diethylamine | 2921.19.50 | Diethylamine ans its salts | 2022-07-21
IX. Special Materials and Related Equipment | X.C.IX.007.a | N,N-Diisopropylaminoethanethiol hydrochloride | 2930.90.98 | Other organo-sulphur compounds | 2022-07-21
IX. Special Materials and Related Equipment | X.C.IX.007.a | Methyl dichlorophosphate | 2920.90.70 | Other esters of inorganic acids | 2022-07-21
IX. Special Materials and Related Equipment | X.C.IX.007.a | Ethyl dichlorophosphate | 2920.90.70 | Other esters of inorganic acids | 2022-07-21
IX. Special Materials and Related Equipment | X.C.IX.007.a | Methyl difluorophosphate | 2920.90.70 | Other esters of inorganic acids | 2022-07-21
IX. Special Materials and Related Equipment | X.C.IX.007.a | Ethyl difluorophosphate | 2920.90.70 | Other esters of inorganic acids | 2022-07-21
IX. Special Materials and Related Equipment | X.C.IX.007.a | Diethyl chlorophosphite | 2920.29.00 | Other esters of inorganic acids | 2022-07-21
IX. Special Materials and Related Equipment | X.C.IX.007.a | Methyl chlorofluorophosphate | 2920.90.70 | Other esters of inorganic acids | 2022-07-21
IX. Special Materials and Related Equipment | X.C.IX.007.a | Ethyl chlorofluorophosphate | 2920.90.70 | Other esters of inorganic acids | 2022-07-21
IX. Special Materials and Related Equipment | X.C.IX.007.a | N,N-Dimethylformamidine | 2925.29.00 | Other Imines and their derivatives | 2022-07-21
IX. Special Materials and Related Equipment | X.C.IX.007.a | N,N-Diethylformamidine | 2925.29.00 | Other Imines and their derivatives | 2022-07-21
IX. Special Materials and Related Equipment | X.C.IX.007.a | N,N-Dipropylformamidine | 2925.29.00 | Other Imines and their derivatives | 2022-07-21
IX. Special Materials and Related Equipment | X.C.IX.007.a | N,N-Diisopropylformamidine | 2925.29.00 | Other Imines and their derivatives | 2022-07-21
IX. Special Materials and Related Equipment | X.C.IX.007.a | N,N-Dimethylacetamidine | 2925.29.00 | Other Imines and their derivatives | 2022-07-21
IX. Special Materials and Related Equipment | X.C.IX.007.a | N,N-Diethylacetamidine | 2925.29.00 | Other Imines and their derivatives | 2022-07-21
IX. Special Materials and Related Equipment | X.C.IX.007.a | N,N-Dipropylacetamidine | 2925.29.00 | Other Imines and their derivatives | 2022-07-21
IX. Special Materials and Related Equipment | X.C.IX.007.a | N,N-Dimethylpropanamidine | 2925.29.00 | Other Imines and their derivatives | 2022-07-21
IX. Special Materials and Related Equipment | X.C.IX.007.a | N,N-Diethylpropanamidine | 2925.29.00 | Other Imines and their derivatives | 2022-07-21
IX. Special Materials and Related Equipment | X.C.IX.007.a | N,N-Dipropylpropanamidine | 2925.29.00 | Other Imines and their derivatives | 2022-07-21
IX. Special Materials and Related Equipment | X.C.IX.007.a | N,N-Dimethylbutanamidine | 2925.29.00 | Other Imines and their derivatives | 2022-07-21
IX. Special Materials and Related Equipment | X.C.IX.007.a | N,N-Diethylbutanamidine | 2925.29.00 | Other Imines and their derivatives | 2022-07-21
IX. Special Materials and Related Equipment | X.C.IX.007.a | N,N-Dipropylbutanamidine | 2925.29.00 | Other Imines and their derivatives | 2022-07-21
IX. Special Materials and Related Equipment | X.C.IX.007.a | N,N-Diisopropylbutanamidine | 2925.29.00 | Other Imines and their derivatives | 2022-07-21
IX. Special Materials and Related Equipment | X.C.IX.007.a | N,N-Dimethylisobutanamidine | 2925.29.00 | Other Imines and their derivatives | 2022-07-21
IX. Special Materials and Related Equipment | X.C.IX.007.a | N,N-Diethylisobutanamidine | 2925.29.00 | Other Imines and their derivatives | 2022-07-21
IX. Special Materials and Related Equipment | X.C.IX.007.a | N,N-Dipropylisobutanamidine | 2925.29.00 | Other Imines and their derivatives | 2022-07-21
IX. Special Materials and Related Equipment | X.C.IX.007.b | b. Mixtures containing the following concentrations of toxic or precursor chemicals controlled by 1C450:
IX. Special Materials and Related Equipment | X.C.IX.007.b | Phosgene | 2812.11.00 | Phosgene | 2022-07-21
IX. Special Materials and Related Equipment | X.C.IX.007.b | Cyanogen chloride | 2853.10.00 | Cyanogen chloride | 2022-07-21
IX. Special Materials and Related Equipment | X.C.IX.007.b | Hydrogen cyanide | 2811.12.00 | Hydrogen cyanide | 2022-07-21
IX. Special Materials and Related Equipment | X.C.IX.007.b | Chloropicrin | 2904.91.00 | Chloropicrin | 2022-07-21
IX. Special Materials and Related Equipment | X.C.IX.007.b | Methyldiethanolamine and ethyldiethanolamine | 2922.17.00 | Methyldiethanolamine and ethyldiethanolamine | 2022-07-21
IX. Special Materials and Related Equipment | X.C.IX.007.b | Methylphosphonic acid compound with (aminoiminomethyl)urea (1:1) | 2931.45.00 | Methylphosphonic acid compound with (aminoiminomethyl)urea (1:1) | 2022-07-21
IX. Special Materials and Related Equipment | X.C.IX.007.b | 2,4,6-Tripropyl-1,3,5,2,4,6-trioxatriphosphinane 2,4,6-trioxide | 2931.46.00 | 2,4,6-Tripropyl-1,3,5,2,4,6-trioxatriphosphinane 2,4,6-trioxide | 2022-07-21
IX. Special Materials and Related Equipment | X.C.IX.007.b | (5-Ethyl-2-methyl-2-oxido-1,3,2-dioxaphosphinan-5-yl)methyl methyl methylphosphonate | 2931.47.00 | (5-Ethyl-2-methyl-2-oxido-1,3,2-dioxaphosphinan-5-yl)methyl methyl methylphosphonate | 2022-07-21
IX. Special Materials and Related Equipment | X.C.IX.007.b | 3,9-Dimethyl-2,4,8,10-tetraoxa-3,9- diphosphaspiro[5.5]undecane 3,9-dioxide | 2931.48.00 | 3,9-Dimethyl-2,4,8,10-tetraoxa-3,9- diphosphaspiro[5.5]undecane 3,9-dioxide | 2022-07-21
IX. Special Materials and Related Equipment | X.C.IX.007.b | Sodium 3-(trihydroxysilyl)propyl methylphosphonate | 2931.49.10 | Sodium 3-(trihydroxysilyl)propyl methylphosphonate | 2022-07-21
IX. Special Materials and Related Equipment | X.C.IX.007.b | Bis[(5-Ethyl-2-methyl-2-oxido-1,3,2- dioxaphosphinan-5-yl)methyl] methylphosphonate | 2931.49.20 | Bis[(5-Ethyl-2-methyl-2-oxido-1,3,2- dioxaphosphinan-5-yl)methyl] methylphosphonate | 2022-07-21
IX. Special Materials and Related Equipment | X.C.IX.007.b | 2-(N,N-Dimethylamino) ethanethiol | 2930.10.00 | 2-(N,N-Dimethylamino) ethanethiol | 2022-07-21
IX. Special Materials and Related Equipment | X.C.IX.007.b | 2-(N,N-Diethylamino)ethanethiol. | 2930.60.00 | 2-(N,N-Diethylamino)ethanethiol. | 2022-07-21
IX. Special Materials and Related Equipment | X.C.IX.007.c | Medical, analytical, diagnostic, and food testing kits that contain precursor chemicals controlled by 1C350 amount not exceeding 300 grams per chemical. | 3822.00.00 | Diagnostic or laboratory reagents on a backing, prepared diagnostic or laboratory reagents whether or not on a backing, other than those of heading 3002 or 3006; certified reference materials | 2022-07-21
IX. Special Materials and Related Equipment | X.C.IX.008 | Non fluorinated polymeric substances, not controlled by 1C008; Polyarylene ether ketones, as follows: a.1 Polyether ether ketone (PEEK); a.2. Polyether ketone ketone (PEKK); a.3. Polyether ketone (PEK); a.4. Polyether ketone ether ketone ketone (PEKEKK); | 3907.20.99 | Other polyethers | 2022-07-21
IX. Special Materials and Related Equipment | X.C.IX.009.a | Specific materials; Hardened steel and tungsten carbide precision ball bearings (3mm or greater diameter); | 8482.10.10 | Ball bearings with greatest external diameter not exceeding 30 mm | 2022-07-21
IX. Special Materials and Related Equipment | X.C.IX.009.a | Specific materials; Hardened steel and tungsten carbide precision ball bearings (3mm or greater diameter); | 8482.10.90 | Other ball bearings | 2022-07-21
IX. Special Materials and Related Equipment | X.C.IX.009.b | Specific materials; 304 and 316 stainless steel plate | 7219.11.00 | Flat-rolled products of stainless steel, of a width of 600 mm or more, Not further worked than hot-rolled, in coils: | 2022-07-21
IX. Special Materials and Related Equipment | X.C.IX.009.b | Specific materials; 304 and 316 stainless steel plate | 7219.12.10 | Flat-rolled products of stainless steel, of a width of 600 mm or more, Not further worked than hot-rolled, in coils: | 2022-07-21
IX. Special Materials and Related Equipment | X.C.IX.009.b | Specific materials; 304 and 316 stainless steel plate | 7219.12.90 | Flat-rolled products of stainless steel, of a width of 600 mm or more, Not further worked than hot-rolled, in coils: | 2022-07-21
IX. Special Materials and Related Equipment | X.C.IX.009.b | Specific materials; 304 and 316 stainless steel plate | 7219.13.10 | Flat-rolled products of stainless steel, of a width of 600 mm or more, Not further worked than hot-rolled, in coils: | 2022-07-21
IX. Special Materials and Related Equipment | X.C.IX.009.b | Specific materials; 304 and 316 stainless steel plate | 7219.13.90 | Flat-rolled products of stainless steel, of a width of 600 mm or more, Not further worked than hot-rolled, in coils: | 2022-07-21
IX. Special Materials and Related Equipment | X.C.IX.009.b | Specific materials; 304 and 316 stainless steel plate | 7219.14.10 | Flat-rolled products of stainless steel, of a width of 600 mm or more, Not further worked than hot-rolled, in coils: | 2022-07-21
IX. Special Materials and Related Equipment | X.C.IX.009.b | Specific materials; 304 and 316 stainless steel plate | 7219.14.90 | Flat-rolled products of stainless steel, of a width of 600 mm or more, Not further worked than hot-rolled, in coils: | 2022-07-21
IX. Special Materials and Related Equipment | X.C.IX.009.b | Specific materials; 304 and 316 stainless steel plate | 7219.21.10 | Flat-rolled products of stainless steel, of a width of 600 mm or more, Not further worked than hot-rolled, not in coils: | 2022-07-21
IX. Special Materials and Related Equipment | X.C.IX.009.b | Specific materials; 304 and 316 stainless steel plate | 7219.21.90 | Flat-rolled products of stainless steel, of a width of 600 mm or more, Not further worked than hot-rolled, not in coils: | 2022-07-21
IX. Special Materials and Related Equipment | X.C.IX.009.b | Specific materials; 304 and 316 stainless steel plate | 7219.22.10 | Flat-rolled products of stainless steel, of a width of 600 mm or more, Not further worked than hot-rolled, not in coils: | 2022-07-21
IX. Special Materials and Related Equipment | X.C.IX.009.b | Specific materials; 304 and 316 stainless steel plate | 7219.22.90 | Flat-rolled products of stainless steel, of a width of 600 mm or more, Not further worked than hot-rolled, not in coils: | 2022-07-21
IX. Special Materials and Related Equipment | X.C.IX.009.b | Specific materials; 304 and 316 stainless steel plate | 7219.23.00 | Flat-rolled products of stainless steel, of a width of 600 mm or more, Not further worked than hot-rolled, not in coils: | 2022-07-21
IX. Special Materials and Related Equipment | X.C.IX.009.b | Specific materials; 304 and 316 stainless steel plate | 7219.24.00 | Flat-rolled products of stainless steel, of a width of 600 mm or more, Not further worked than hot-rolled, not in coils: | 2022-07-21
IX. Special Materials and Related Equipment | X.C.IX.009.b | Specific materials; 304 and 316 stainless steel plate | 7219.31.00 | Flat-rolled products of stainless steel, of a width of 600 mm or more, Not further worked than cold-rolled (cold-reduced): | 2022-07-21
IX. Special Materials and Related Equipment | X.C.IX.009.b | Specific materials; 304 and 316 stainless steel plate | 7219.32.10 | Flat-rolled products of stainless steel, of a width of 600 mm or more, Not further worked than cold-rolled (cold-reduced): | 2022-07-21
IX. Special Materials and Related Equipment | X.C.IX.009.b | Specific materials; 304 and 316 stainless steel plate | 7219.32.90 | Flat-rolled products of stainless steel, of a width of 600 mm or more, Not further worked than cold-rolled (cold-reduced): | 2022-07-21
IX. Special Materials and Related Equipment | X.C.IX.009.b | Specific materials; 304 and 316 stainless steel plate | 7219.33.10 | Flat-rolled products of stainless steel, of a width of 600 mm or more, Not further worked than cold-rolled (cold-reduced): | 2022-07-21
IX. Special Materials and Related Equipment | X.C.IX.009.b | Specific materials; 304 and 316 stainless steel plate | 7219.33.90 | Flat-rolled products of stainless steel, of a width of 600 mm or more, Not further worked than cold-rolled (cold-reduced): | 2022-07-21
IX. Special Materials and Related Equipment | X.C.IX.009.b | Specific materials; 304 and 316 stainless steel plate | 7219.34.10 | Flat-rolled products of stainless steel, of a width of 600 mm or more, Not further worked than cold-rolled (cold-reduced): | 2022-07-21
IX. Special Materials and Related Equipment | X.C.IX.009.b | Specific materials; 304 and 316 stainless steel plate | 7219.34.90 | Flat-rolled products of stainless steel, of a width of 600 mm or more, Not further worked than cold-rolled (cold-reduced): | 2022-07-21
IX. Special Materials and Related Equipment | X.C.IX.009.b | Specific materials; 304 and 316 stainless steel plate | 7219.35.10 | Flat-rolled products of stainless steel, of a width of 600 mm or more, Not further worked than cold-rolled (cold-reduced): | 2022-07-21
IX. Special Materials and Related Equipment | X.C.IX.009.b | Specific materials; 304 and 316 stainless steel plate | 7219.35.90 | Flat-rolled products of stainless steel, of a width of 600 mm or more, Not further worked than cold-rolled (cold-reduced): | 2022-07-21
IX. Special Materials and Related Equipment | X.C.IX.009.b | Specific materials; 304 and 316 stainless steel plate | 7219.90.20 | Flat-rolled products of stainless steel, of a width of 600 mm or more, other | 2022-07-21
IX. Special Materials and Related Equipment | X.C.IX.009.b | Specific materials; 304 and 316 stainless steel plate | 7219.90.80 | Flat-rolled products of stainless steel, of a width of 600 mm or more, other | 2022-07-21
IX. Special Materials and Related Equipment | X.C.IX.009.b | Specific materials; 304 and 316 stainless steel plate | 7220.11.00 | Flat-rolled products of stainless steel, of a width of less than 600 mm: Of a thickness of 4,75 mm or more | 2022-07-21
IX. Special Materials and Related Equipment | X.C.IX.009.b | Specific materials; 304 and 316 stainless steel plate | 7220.12.00 | Flat-rolled products of stainless steel, of a width of less than 600 mm: Of a thickness of less than 4,75 mm | 2022-07-21
IX. Special Materials and Related Equipment | X.C.IX.009.b | Specific materials; 304 and 316 stainless steel plate | 7220.20.21 | Flat-rolled products of stainless steel, of a width of less than 600 mm: Not further worked than cold-rolled (cold-reduced): | 2022-07-21
IX. Special Materials and Related Equipment | X.C.IX.009.b | Specific materials; 304 and 316 stainless steel plate | 7220.20.29 | Flat-rolled products of stainless steel, of a width of less than 600 mm: Not further worked than cold-rolled (cold-reduced): | 2022-07-21
IX. Special Materials and Related Equipment | X.C.IX.009.b | Specific materials; 304 and 316 stainless steel plate | 7220.20.41 | Flat-rolled products of stainless steel, of a width of less than 600 mm: Not further worked than cold-rolled (cold-reduced): | 2022-07-21
IX. Special Materials and Related Equipment | X.C.IX.009.b | Specific materials; 304 and 316 stainless steel plate | 7220.20.49 | Flat-rolled products of stainless steel, of a width of less than 600 mm: Not further worked than cold-rolled (cold-reduced): | 2022-07-21
IX. Special Materials and Related Equipment | X.C.IX.009.b | Specific materials; 304 and 316 stainless steel plate | 7220.20.81 | Flat-rolled products of stainless steel, of a width of less than 600 mm: Not further worked than cold-rolled (cold-reduced): | 2022-07-21
IX. Special Materials and Related Equipment | X.C.IX.009.b | Specific materials; 304 and 316 stainless steel plate | 7220.20.89 | Flat-rolled products of stainless steel, of a width of less than 600 mm: Not further worked than cold-rolled (cold-reduced): | 2022-07-21
IX. Special Materials and Related Equipment | X.C.IX.009.b | Specific materials; 304 and 316 stainless steel plate | 7220.90.20 | Flat-rolled products of stainless steel, of a width of less than 600 mm: other | 2022-07-21
IX. Special Materials and Related Equipment | X.C.IX.009.b | Specific materials; 304 and 316 stainless steel plate | 7220.90.80 | Flat-rolled products of stainless steel, of a width of less than 600 mm: other | 2022-07-21
IX. Special Materials and Related Equipment | X.C.IX.009.c | Specific materials; Monel plate | 7506.20.00 | Nickel plates, sheets, strip and foil; of nickel alloys | 2022-07-21
IX. Special Materials and Related Equipment | X.C.IX.009.d | Specific materials; Tributyl phosphate | 2919.90.00 | Phosphoric esters and their salts, including lactophosphates; their halogenated, sulphonated, nitrated or nitrosated derivatives | 2022-07-21
IX. Special Materials and Related Equipment | X.C.IX.009.e | Specific materials; Nitric acid in concentrations of 20 weight percent or greater | 2808.00.00 | Nitric acid; sulphonitric acids | 2022-07-21
IX. Special Materials and Related Equipment | X.C.IX.009.f | Specific materials; Fluorine | 2801.30.10 | Fluorine | 2022-07-21
IX. Special Materials and Related Equipment | X.C.IX.009.g | Specific materials; Alpha emitting radionuclides | 2844.42.10 | Artificial radioactive isotopes (Euratom); compounds of artificial radioactive isotopes (Euratom | 2022-07-21
IX. Special Materials and Related Equipment | X.C.IX.009.g | Specific materials; Alpha emitting radionuclides | 2844.42.90 | Artificial radioactive isotopes (Euratom); compounds of artificial radioactive isotopes (Euratom | 2022-07-21
IX. Special Materials and Related Equipment | X.C.IX.009.g | Specific materials; Alpha emitting radionuclides | 2844.40.80 | Other artificial radioactive isotopes (Euratom); compounds of artificial radioactive isotopes (Euratom | 2022-07-21
IX. Special Materials and Related Equipment | X.C.IX.010 | Aromatic polyamides (aramids) not controlled by 1C010, 1C210 or X.C.IX.004, presented in any of the following forms (see List of Items Controlled): a. Primary forms; b. Filament yarn or monofilaments; c. Filament tows; d. Rovings; e. Staple or chopped fibres; f. Fabrics; g. Pulp or flocks. | 5402.11.00 | Synthetic filament yarn (other than sewing thread), not put up for retail sale, including synthetic monofilament of less than 67 decitex; High tenacity yarn of nylon or other polyamides, whether or not textured; of aramids | 2022-07-21
IX. Special Materials and Related Equipment | X.C.IX.010 | Aromatic polyamides (aramids) not controlled by 1C010, 1C210 or X.C.IX.004, presented in any of the following forms (see List of Items Controlled): a. Primary forms; b. Filament yarn or monofilaments; c. Filament tows; d. Rovings; e. Staple or chopped fibres; f. Fabrics; g. Pulp or flocks. | 5501.11.00 | Synthetic filament tow; Of nylon or other polyamides; of aramids | 2022-07-21
IX. Special Materials and Related Equipment | X.C.IX.010 | Aromatic polyamides (aramids) not controlled by 1C010, 1C210 or X.C.IX.004, presented in any of the following forms (see List of Items Controlled): a. Primary forms; b. Filament yarn or monofilaments; c. Filament tows; d. Rovings; e. Staple or chopped fibres; f. Fabrics; g. Pulp or flocks. | 5503.11.00 | Synthetic staple fibres, not carded, combed or otherwise processed for spinning; Of nylon or other polyamides; Of aramids | 2022-07-21
IX. Special Materials and Related Equipment | X.C.IX.010 | Aromatic polyamides (aramids) not controlled by 1C010, 1C210 or X.C.IX.004, presented in any of the following forms (see List of Items Controlled): a. Primary forms; b. Filament yarn or monofilaments; c. Filament tows; d. Rovings; e. Staple or chopped fibres; f. Fabrics; g. Pulp or flocks. | 5601.30.00 | Textile flock and dust and mill neps | 2022-07-21
IX. Special Materials and Related Equipment | X.C.IX.010 | Aromatic polyamides (aramids) not controlled by 1C010, 1C210 or X.C.IX.004, presented in any of the following forms (see List of Items Controlled): a. Primary forms; b. Filament yarn or monofilaments; c. Filament tows; d. Rovings; e. Staple or chopped fibres; f. Fabrics; g. Pulp or flocks. | 5902.10.90 | Tyre cord fabric of high-tenacity yarn of nylon or other polyamides | 2022-07-21
IX. Special Materials and Related Equipment | X.C.IX.011 | Nanomaterials as follows (see List of Items Controlled): a. Semiconductor nanomaterials; b. Composite-based nanomaterials; or c. Any of the following carbon-based nanomaterials: 1. Carbon nanotubes; 2. Carbon nanofibres; 3. Fullerenes; 4. Graphenes; or 5. Carbon onions. | 6815.11.00 | Carbon fibres | 2022-07-21
IX. Special Materials and Related Equipment | X.C.IX.011 | Nanomaterials as follows (see List of Items Controlled): a. Semiconductor nanomaterials; b. Composite-based nanomaterials; or c. Any of the following carbon-based nanomaterials: 1. Carbon nanotubes; 2. Carbon nanofibres; 3. Fullerenes; 4. Graphenes; or 5. Carbon onions. | 6815.12.00 | Fabrics of carbon fibres | 2022-07-21
IX. Special Materials and Related Equipment | X.C.IX.011 | Nanomaterials as follows (see List of Items Controlled): a. Semiconductor nanomaterials; b. Composite-based nanomaterials; or c. Any of the following carbon-based nanomaterials: 1. Carbon nanotubes; 2. Carbon nanofibres; 3. Fullerenes; 4. Graphenes; or 5. Carbon onions. | 6815.13.00 | Other articles of carbon fibres | 2022-07-21
IX. Special Materials and Related Equipment | X.C.IX.012 | Rare-earth metals and compounds, either in organic or inorganic form, including mixtures whether or not intermixed or interalloyed. Note 1: Rare-earth metals and compounds include Scandium, Yttrium, Lanthanum, Cerium, Praseodymium, Neodymium, Promethium, Samarium, Europium, Gadolinium, Terbium, Dysprosium, Holmium, Erbium, Thulium, Ytterbium and Lutetium; Note 2: For the purpose of the control X.C.IX.012 minerals containing rare-earth metals are excluded; Note 3: X.C.IX.012 does not control mixtures in which no individually metal or compound specified in this entry constitutes more than 5 % by the weight of the mixture. | 2805.30.10 | Rare-earth metals; 'Intermixtures or interalloys | 2023-02-25
IX. Special Materials and Related Equipment | X.C.IX.012 | Rare-earth metals and compounds, either in organic or inorganic form, including mixtures whether or not intermixed or interalloyed. Note 1: Rare-earth metals and compounds include Scandium, Yttrium, Lanthanum, Cerium, Praseodymium, Neodymium, Promethium, Samarium, Europium, Gadolinium, Terbium, Dysprosium, Holmium, Erbium, Thulium, Ytterbium and Lutetium; Note 2: For the purpose of the control X.C.IX.012 minerals containing rare-earth metals are excluded; Note 3: X.C.IX.012 does not control mixtures in which no individually metal or compound specified in this entry constitutes more than 5 % by the weight of the mixture. | 2805.30.21 | Rare earth metals, of a purity by weight of 95 % or more; Cerium and lanthanum | 2023-02-25
IX. Special Materials and Related Equipment | X.C.IX.012 | Rare-earth metals and compounds, either in organic or inorganic form, including mixtures whether or not intermixed or interalloyed. Note 1: Rare-earth metals and compounds include Scandium, Yttrium, Lanthanum, Cerium, Praseodymium, Neodymium, Promethium, Samarium, Europium, Gadolinium, Terbium, Dysprosium, Holmium, Erbium, Thulium, Ytterbium and Lutetium; Note 2: For the purpose of the control X.C.IX.012 minerals containing rare-earth metals are excluded; Note 3: X.C.IX.012 does not control mixtures in which no individually metal or compound specified in this entry constitutes more than 5 % by the weight of the mixture. | 2805.30.29 | Rare earth metals, of a purity by weight of 95 % or more; Praseodymium, neodymium and samarium | 2023-02-25
IX. Special Materials and Related Equipment | X.C.IX.012 | Rare-earth metals and compounds, either in organic or inorganic form, including mixtures whether or not intermixed or interalloyed. Note 1: Rare-earth metals and compounds include Scandium, Yttrium, Lanthanum, Cerium, Praseodymium, Neodymium, Promethium, Samarium, Europium, Gadolinium, Terbium, Dysprosium, Holmium, Erbium, Thulium, Ytterbium and Lutetium; Note 2: For the purpose of the control X.C.IX.012 minerals containing rare-earth metals are excluded; Note 3: X.C.IX.012 does not control mixtures in which no individually metal or compound specified in this entry constitutes more than 5 % by the weight of the mixture. | 2805.30.31 | Rare earth metals, of a purity by weight of 95 % or more; Gadolinium, terbium and dysprosium | 2023-02-25
IX. Special Materials and Related Equipment | X.C.IX.012 | Rare-earth metals and compounds, either in organic or inorganic form, including mixtures whether or not intermixed or interalloyed. Note 1: Rare-earth metals and compounds include Scandium, Yttrium, Lanthanum, Cerium, Praseodymium, Neodymium, Promethium, Samarium, Europium, Gadolinium, Terbium, Dysprosium, Holmium, Erbium, Thulium, Ytterbium and Lutetium; Note 2: For the purpose of the control X.C.IX.012 minerals containing rare-earth metals are excluded; Note 3: X.C.IX.012 does not control mixtures in which no individually metal or compound specified in this entry constitutes more than 5 % by the weight of the mixture. | 2805.30.39 | Rare earth metals, of a purity by weight of 95 % or more; Europium, holmium, erbium, thulium, ytterbium, lutetium and yttrium | 2023-02-25
IX. Special Materials and Related Equipment | X.C.IX.012 | Rare-earth metals and compounds, either in organic or inorganic form, including mixtures whether or not intermixed or interalloyed. Note 1: Rare-earth metals and compounds include Scandium, Yttrium, Lanthanum, Cerium, Praseodymium, Neodymium, Promethium, Samarium, Europium, Gadolinium, Terbium, Dysprosium, Holmium, Erbium, Thulium, Ytterbium and Lutetium; Note 2: For the purpose of the control X.C.IX.012 minerals containing rare-earth metals are excluded; Note 3: X.C.IX.012 does not control mixtures in which no individually metal or compound specified in this entry constitutes more than 5 % by the weight of the mixture. | 2805.30.40 | Rare earth metals, of a purity by weight of 95 % or more; Scandium | 2023-02-25
IX. Special Materials and Related Equipment | X.C.IX.012 | Rare-earth metals and compounds, either in organic or inorganic form, including mixtures whether or not intermixed or interalloyed. Note 1: Rare-earth metals and compounds include Scandium, Yttrium, Lanthanum, Cerium, Praseodymium, Neodymium, Promethium, Samarium, Europium, Gadolinium, Terbium, Dysprosium, Holmium, Erbium, Thulium, Ytterbium and Lutetium; Note 2: For the purpose of the control X.C.IX.012 minerals containing rare-earth metals are excluded; Note 3: X.C.IX.012 does not control mixtures in which no individually metal or compound specified in this entry constitutes more than 5 % by the weight of the mixture. | 2805.30.80 | Other rare earth metals | 2023-02-25
IX. Special Materials and Related Equipment | X.C.IX.012 | Rare-earth metals and compounds, either in organic or inorganic form, including mixtures whether or not intermixed or interalloyed. Note 1: Rare-earth metals and compounds include Scandium, Yttrium, Lanthanum, Cerium, Praseodymium, Neodymium, Promethium, Samarium, Europium, Gadolinium, Terbium, Dysprosium, Holmium, Erbium, Thulium, Ytterbium and Lutetium; Note 2: For the purpose of the control X.C.IX.012 minerals containing rare-earth metals are excluded; Note 3: X.C.IX.012 does not control mixtures in which no individually metal or compound specified in this entry constitutes more than 5 % by the weight of the mixture. | 2846.10.00 | Compounds, inorganic or organic, of rare-earth metals; Cerium compounds | 2023-02-25
IX. Special Materials and Related Equipment | X.C.IX.012 | Rare-earth metals and compounds, either in organic or inorganic form, including mixtures whether or not intermixed or interalloyed. Note 1: Rare-earth metals and compounds include Scandium, Yttrium, Lanthanum, Cerium, Praseodymium, Neodymium, Promethium, Samarium, Europium, Gadolinium, Terbium, Dysprosium, Holmium, Erbium, Thulium, Ytterbium and Lutetium; Note 2: For the purpose of the control X.C.IX.012 minerals containing rare-earth metals are excluded; Note 3: X.C.IX.012 does not control mixtures in which no individually metal or compound specified in this entry constitutes more than 5 % by the weight of the mixture. | 2846.90.30 | Compounds, inorganic or organic, of rare-earth metals; Scandium compounds | 2023-02-25
IX. Special Materials and Related Equipment | X.C.IX.012 | Rare-earth metals and compounds, either in organic or inorganic form, including mixtures whether or not intermixed or interalloyed. Note 1: Rare-earth metals and compounds include Scandium, Yttrium, Lanthanum, Cerium, Praseodymium, Neodymium, Promethium, Samarium, Europium, Gadolinium, Terbium, Dysprosium, Holmium, Erbium, Thulium, Ytterbium and Lutetium; Note 2: For the purpose of the control X.C.IX.012 minerals containing rare-earth metals are excluded; Note 3: X.C.IX.012 does not control mixtures in which no individually metal or compound specified in this entry constitutes more than 5 % by the weight of the mixture. | 2846.90.40 | Compounds, inorganic or organic, of rare-earth metals; Lanthanum compounds | 2023-02-25
IX. Special Materials and Related Equipment | X.C.IX.012 | Rare-earth metals and compounds, either in organic or inorganic form, including mixtures whether or not intermixed or interalloyed. Note 1: Rare-earth metals and compounds include Scandium, Yttrium, Lanthanum, Cerium, Praseodymium, Neodymium, Promethium, Samarium, Europium, Gadolinium, Terbium, Dysprosium, Holmium, Erbium, Thulium, Ytterbium and Lutetium; Note 2: For the purpose of the control X.C.IX.012 minerals containing rare-earth metals are excluded; Note 3: X.C.IX.012 does not control mixtures in which no individually metal or compound specified in this entry constitutes more than 5 % by the weight of the mixture. | 2846.90.50 | Compounds, inorganic or organic, of rare-earth metals; Compounds of praseodymium, neodymium or samarium | 2023-02-25
IX. Special Materials and Related Equipment | X.C.IX.012 | Rare-earth metals and compounds, either in organic or inorganic form, including mixtures whether or not intermixed or interalloyed. Note 1: Rare-earth metals and compounds include Scandium, Yttrium, Lanthanum, Cerium, Praseodymium, Neodymium, Promethium, Samarium, Europium, Gadolinium, Terbium, Dysprosium, Holmium, Erbium, Thulium, Ytterbium and Lutetium; Note 2: For the purpose of the control X.C.IX.012 minerals containing rare-earth metals are excluded; Note 3: X.C.IX.012 does not control mixtures in which no individually metal or compound specified in this entry constitutes more than 5 % by the weight of the mixture. | 2846.90.60 | Compounds, inorganic or organic, of rare-earth metals; Compounds of gadolinium, terbium or dysprosium | 2023-02-25
IX. Special Materials and Related Equipment | X.C.IX.012 | Rare-earth metals and compounds, either in organic or inorganic form, including mixtures whether or not intermixed or interalloyed. Note 1: Rare-earth metals and compounds include Scandium, Yttrium, Lanthanum, Cerium, Praseodymium, Neodymium, Promethium, Samarium, Europium, Gadolinium, Terbium, Dysprosium, Holmium, Erbium, Thulium, Ytterbium and Lutetium; Note 2: For the purpose of the control X.C.IX.012 minerals containing rare-earth metals are excluded; Note 3: X.C.IX.012 does not control mixtures in which no individually metal or compound specified in this entry constitutes more than 5 % by the weight of the mixture. | 2846.90.70 | Compounds, inorganic or organic, of rare-earth metals; Compounds of europium, holmium, erbium, thulium, ytterbium, lutetium or yttrium | 2023-02-25
IX. Special Materials and Related Equipment | X.C.IX.012 | Rare-earth metals and compounds, either in organic or inorganic form, including mixtures whether or not intermixed or interalloyed. Note 1: Rare-earth metals and compounds include Scandium, Yttrium, Lanthanum, Cerium, Praseodymium, Neodymium, Promethium, Samarium, Europium, Gadolinium, Terbium, Dysprosium, Holmium, Erbium, Thulium, Ytterbium and Lutetium; Note 2: For the purpose of the control X.C.IX.012 minerals containing rare-earth metals are excluded; Note 3: X.C.IX.012 does not control mixtures in which no individually metal or compound specified in this entry constitutes more than 5 % by the weight of the mixture. | 2846.90.90 | Compounds, inorganic or organic, of rare-earth metals; Compounds of mixtures of metals | 2023-02-25
IX. Special Materials and Related Equipment | X.C.IX.013 | Tungsten, tungsten carbide and alloys, not controlled by 1C117 or 1C226, containing more than 90 % tungsten by weight. Note 1: For the purpose of the control X.C.IX.013, wire is excluded Note 2: For the purpose of the control X.C.IX.013, surgical or medical instruments are excluded. | 8101.10.00 | Tungsten powders | 2023-06-23
IX. Special Materials and Related Equipment | X.C.IX.013 | Tungsten, tungsten carbide and alloys, not controlled by 1C117 or 1C226, containing more than 90 % tungsten by weight. Note 1: For the purpose of the control X.C.IX.013, wire is excluded Note 2: For the purpose of the control X.C.IX.013, surgical or medical instruments are excluded. | 8101.94.00 | Unwrought tungsten, including bars and rods obtained simply by sintering | 2023-06-23
IX. Special Materials and Related Equipment | X.C.IX.013 | Tungsten, tungsten carbide and alloys, not controlled by 1C117 or 1C226, containing more than 90 % tungsten by weight. Note 1: For the purpose of the control X.C.IX.013, wire is excluded Note 2: For the purpose of the control X.C.IX.013, surgical or medical instruments are excluded. | 8101.97.00 | Tungsten waste and scrap | 2023-06-23
IX. Special Materials and Related Equipment | X.C.IX.013 | Tungsten, tungsten carbide and alloys, not controlled by 1C117 or 1C226, containing more than 90 % tungsten by weight. Note 1: For the purpose of the control X.C.IX.013, wire is excluded Note 2: For the purpose of the control X.C.IX.013, surgical or medical instruments are excluded. | 8101.99.10 | Bars and rods, other than those obtained simply by sintering, profiles, plates, sheets, strip and foil | 2023-06-23
IX. Special Materials and Related Equipment | X.C.IX.013 | Tungsten, tungsten carbide and alloys, not controlled by 1C117 or 1C226, containing more than 90 % tungsten by weight. Note 1: For the purpose of the control X.C.IX.013, wire is excluded Note 2: For the purpose of the control X.C.IX.013, surgical or medical instruments are excluded. | 8101.99.90 | Other tungsten articles | 2023-06-23
IX. Special Materials and Related Equipment | X.C.IX.014.a | Lithium (CAS 7439-93-2) | 2805.19.90 | Alkali or alkaline-earth metals (excl. sodium and calcium) | 2023-12-19
IX. Special Materials and Related Equipment | X.C.IX.014.b | Lithium carbonate (CAS 554-13-2) | 2836.91.00 | Lithium carbonates | 2023-12-19
IX. Special Materials and Related Equipment | X.C.IX.014.c | Lithium hydroxide (CAS 1310-65-2 and CAS 1310-66-3) | 2825.20.00 | Lithium oxide and hydroxide | 2023-12-19
IX. Special Materials and Related Equipment | X.C.IX.014.d | Lithium oxide (CAS 12057-24-8) | 2825.20.00 | Lithium oxide and hydroxide | 2023-12-19
IX. Special Materials and Related Equipment | X.C.IX.014.e | Lithium cobalt oxide (CAS 12190-79-3) | 2841.90.85 | Salts of oxometallic or peroxometallic acids (excl. chromates, dichromates, peroxochromates, manganites, manganates, permanganates, molybdates, tungstates "wolframamtes", zincates and vanadates) | 2023-12-19
IX. Special Materials and Related Equipment | X.C.IX.014.f | Lithium iron phosphate (CAS 15365-14-7) | 2835.29.90 | Phosphates (excl. phosphates of monosodium, disodium, potassium, calcium and mercury) | 2023-12-19
IX. Special Materials and Related Equipment | X.C.IX.014.g | Lithium manganese oxide (CAS 12057-17-9) | 2841.69.00 | Manganites, manganates and permanganates (excl. potassium permanganate) | 2023-12-19
IX. Special Materials and Related Equipment | X.C.IX.014.h | Lithium nickel manganese cobalt oxide CAS (346417-97-8) | 2841.90.85 | Salts of oxometallic or peroxometallic acids (excl. chromates, dichromates, peroxochromates, manganites, manganates, permanganates, molybdates, tungstates "wolframamtes", zincates and vanadates) | 2023-12-19
IX. Special Materials and Related Equipment | X.C.IX.014.i | Lithium titanate (CAS 12031-82-2) | 2841.90.85 | Salts of oxometallic or peroxometallic acids (excl. chromates, dichromates, peroxochromates, manganites, manganates, permanganates, molybdates, tungstates "wolframamtes", zincates and vanadates) | 2023-12-19
IX. Special Materials and Related Equipment | X.C.IX.015 | Ultra-High-Molecular-Weight Polyethylene (UHMWPE), not controlled by 1C010 or 1C210, presented in any of the following forms: | 3901.20.10 | Polyethylene in blocks of irregular shape, lumps, powders, granules, flakes and similar bulk forms, of a specific gravity of >= 0,958 at 23°C, containing <= 50 mg/kg of aluminium, <= 2 mg/kg of calcium, of chromium, of iron, of nickel and of titanium each and <= 8 mg/kg of vanadium, for the manufacture of chlorosulphonated polyethylene | 2023-12-19
IX. Special Materials and Related Equipment | X.C.IX.016 | Ultra-High-Molecular-Weight Polyethylene (UHMWPE), not controlled by 1C010 or 1C210, presented in any of the following forms: | 3901.20.90 | Polyethylene with a specific gravity of >= 0,94, in primary forms (excl. polyethylene in blocks of irregular shape, lumps, powders, granules, flakes and similar bulk forms, of a specific gravity of >= 0,958 at 23°C, containing <= 50 mg/kg of aluminium, <= 2 mg/kg of calcium, of chromium, of iron, of nickel and of titanium each and <= 8 mg/kg of vanadium, for the manufacture of chlorosulphonated polyethylene) | 2023-12-19
IX. Special Materials and Related Equipment | X.C.IX.015 | Ultra-High-Molecular-Weight Polyethylene (UHMWPE), not controlled by 1C010 or 1C210, presented in any of the following forms: | 5402.39.00 | Textured synthetic filament yarn (excl. sewing thread, yarn put up for retail sale and textured filament yarn of polypropylene, polyester, nylon or other polyamides) | 2023-12-19
IX. Special Materials and Related Equipment | X.C.IX.015 | Ultra-High-Molecular-Weight Polyethylene (UHMWPE), not controlled by 1C010 or 1C210, presented in any of the following forms: | 5402.49.00 | Synthetic filament yarn, incl. synthetic monofilament of < 67 decitex, single, untwisted or with a twist of <= 50 turns per metre (excl. sewing thread, yarn put up for retail sale, textured yarn, elastomeric yarn and filament yarn of polyester, nylon or other polyamides) | 2023-12-19
IX. Special Materials and Related Equipment | X.C.IX.015 | Ultra-High-Molecular-Weight Polyethylene (UHMWPE), not controlled by 1C010 or 1C210, presented in any of the following forms: | 5402.59.00 | Synthetic filament yarn, incl. synthetic monofilament of < 67 decitex, single, with a twist of > 50 turns per metre (excl. sewing thread, yarn put up for retail sale, textured yarn and filament yarn of polyester, polypropylene, nylon or other polyamides) | 2023-12-19
IX. Special Materials and Related Equipment | X.C.IX.015 | Ultra-High-Molecular-Weight Polyethylene (UHMWPE), not controlled by 1C010 or 1C210, presented in any of the following forms: | 5402.69.00 | Multiple "folded" or cabled synthetic filament yarn, incl. synthetic monofilament of < 67 decitex (excl. sewing thread, yarn put up for retail sale, textured yarn and filament yarn of polyester, polypropylene, nylon or other polyamides) | 2023-12-19
IX. Special Materials and Related Equipment | X.C.IX.015 | Ultra-High-Molecular-Weight Polyethylene (UHMWPE), not controlled by 1C010 or 1C210, presented in any of the following forms: | 5404.90.90 | Strip and the like, e.g. artificial straw, of synthetic textile material, with an apparent width of <= 5 mm | 2023-12-19
IX. Special Materials and Related Equipment | X.C.IX.015 | Ultra-High-Molecular-Weight Polyethylene (UHMWPE), not controlled by 1C010 or 1C210, presented in any of the following forms: | 5407.20.11 | Woven fabrics obtained from strip or the like of polyethylene or polypropylene, of a width of less than 3 m | 2023-12-19
IX. Special Materials and Related Equipment | X.C.IX.015 | Ultra-High-Molecular-Weight Polyethylene (UHMWPE), not controlled by 1C010 or 1C210, presented in any of the following forms: | 5407.20.19 | Woven fabrics obtained from strip or the like of polyethylene or polypropylene, of a width of more than 3 m | 2023-12-19
IX. Special Materials and Related Equipment | X.C.IX.015 | Ultra-High-Molecular-Weight Polyethylene (UHMWPE), not controlled by 1C010 or 1C210, presented in any of the following forms: | 5501.90.00 | Synthetic filament tow (excluding polyamides, polyesters, acrylic or moidacrylic and polypropylene) | 2023-12-19
IX. Special Materials and Related Equipment | X.C.IX.015 | Ultra-High-Molecular-Weight Polyethylene (UHMWPE), not controlled by 1C010 or 1C210, presented in any of the following forms: | 5503.90.00 | Synthetic staple fibres, not carded, combed or otherwise processed for spinning (excluding polyamides, polyesters, acrylic or moidacrylic and polypropylene) | 2023-12-19
IX. Special Materials and Related Equipment | X.C.IX.015 | Ultra-High-Molecular-Weight Polyethylene (UHMWPE), not controlled by 1C010 or 1C210, presented in any of the following forms: | 5506.90.00 | Synthetic staple fibres, carded, combed or otherwise processed for spinning (excluding polyamides, polyesters, acrylic or moidacrylic and polypropylene) | 2023-12-19
IX. Special Materials and Related Equipment | X.C.IX.015 | Ultra-High-Molecular-Weight Polyethylene (UHMWPE), not controlled by 1C010 or 1C210, presented in any of the following forms: | 5601.30.00 | Textile flock and dust and mill neps | 2023-12-19
IX. Special Materials and Related Equipment | X.D.IX.001 | Specific software, other than those specified in the CML or in Regulation (EU) 2021/821, as follows (see List of Items Controlled): a. Software specially designed for industrial process control hardware/systems controlled by X.B.IX.001, other than those specified in the CML or in Regulation (EU) 2021/821; or b. Software specially designed for equipment for the production of structural composites, fibres, prepregs and preforms controlled by X.B.IX.001, other than those specified in the CML or in Regulation (EU) 2021/821. | N/A | Software | 2022-07-21
IX. Special Materials and Related Equipment | X.E.IX.001 | “Technology” for the “development”, “production”, or “use” of fibrous and filamentary materials controlled by X.C.IX.004 and X.C.IX.010. | N/A | Technology | 2022-07-21
IX. Special Materials and Related Equipment | X.E.IX.002 | "Technology” for the “development”, “production”, or “use” of nanomaterials controlled by X.C.IX.011. | N/A | Technology | 2022-07-21
X. Materials Processing | X.A.X.001.a | Explosives detection equipment for automated decision making to detect and identify bulk explosives utilizing, but not limited to, x-ray (e.g., computed tomography, dual energy, or coherent scattering), nuclear (e.g., thermal neutron analysis, pulse fast neutron analysis, pulse fast neutron transmission spectroscopy, and gamma resonance absorption), or electromagnetic techniques (e.g., quadropole resonance and dielectrometry). | 9022.12.00 | Computed tomography apparatus | 2022-07-21
X. Materials Processing | X.A.X.001.a | Explosives detection equipment for automated decision making to detect and identify bulk explosives utilizing, but not limited to, x-ray (e.g., computed tomography, dual energy, or coherent scattering), nuclear (e.g., thermal neutron analysis, pulse fast neutron analysis, pulse fast neutron transmission spectroscopy, and gamma resonance absorption), or electromagnetic techniques (e.g., quadropole resonance and dielectrometry). | 9022.19.00 | Apparatus based on the use of alpha, beta, gamma or other ionising radiation, whether or not for medical, surgical, dental or veterinary uses, including radiography or radiotherapy apparatus: | 2022-07-21
X. Materials Processing | X.A.X.001.a | Explosives detection equipment for automated decision making to detect and identify bulk explosives utilizing, but not limited to, x-ray (e.g., computed tomography, dual energy, or coherent scattering), nuclear (e.g., thermal neutron analysis, pulse fast neutron analysis, pulse fast neutron transmission spectroscopy, and gamma resonance absorption), or electromagnetic techniques (e.g., quadropole resonance and dielectrometry). | 9027.30.00 | Spectrometers, spectrophotometers and spectrographs using optical radiation (UV, visible, IR) | 2022-07-21
X. Materials Processing | X.A.X.001.a | Explosives detection equipment for automated decision making to detect and identify bulk explosives utilizing, but not limited to, x-ray (e.g., computed tomography, dual energy, or coherent scattering), nuclear (e.g., thermal neutron analysis, pulse fast neutron analysis, pulse fast neutron transmission spectroscopy, and gamma resonance absorption), or electromagnetic techniques (e.g., quadropole resonance and dielectrometry). | 9027.89.90 | Other Instruments and apparatus for physical or chemical analysis | 2022-07-21
X. Materials Processing | X.A.X.001.c | Detonator detection equipment for automated decision making to detect and identify initiation devices (e.g. detonators, blasting caps) utilizing, but not limited to, x-ray (e.g. dual energy or computed tomography) or electromagnetic techniques. | 9022.12.00 | Computed tomography apparatus | 2022-07-21
X. Materials Processing | X.A.X.001.c | Detonator detection equipment for automated decision making to detect and identify initiation devices (e.g. detonators, blasting caps) utilizing, but not limited to, x-ray (e.g. dual energy or computed tomography) or electromagnetic techniques. | 9022.19.00 | Apparatus based on the use of alpha, beta, gamma or other ionising radiation, whether or not for medical, surgical, dental or veterinary uses, including radiography or radiotherapy apparatus: | 2022-07-21
X. Materials Processing | X.A.X.001.c | Detonator detection equipment for automated decision making to detect and identify initiation devices (e.g. detonators, blasting caps) utilizing, but not limited to, x-ray (e.g. dual energy or computed tomography) or electromagnetic techniques. | 9027.30.00 | Spectrometers, spectrophotometers and spectrographs using optical radiation (UV, visible, IR) | 2022-07-21
X. Materials Processing | X.A.X.001.c | Detonator detection equipment for automated decision making to detect and identify initiation devices (e.g. detonators, blasting caps) utilizing, but not limited to, x-ray (e.g. dual energy or computed tomography) or electromagnetic techniques. | 9027.89.90 | Other Instruments and apparatus for physical or chemical analysis | 2022-07-21
X. Materials Processing | X.A.X.002 | Concealed object detection equipment operating in the frequency range from 30 GHz to 3000 GHz and having a spatial resolution of 0,1 mrad (milliradian) up to and including 1 mrad (milliradian) at a standoff distance of 100 m; and components, other than those specified in the CML or in Regulation (EU) 2021/821. | 8526.10.00 | Radar apparatus | 2022-07-21
X. Materials Processing | X.A.X.002 | Concealed object detection equipment operating in the frequency range from 30 GHz to 3 000 GHz and having a spatial resolution of 0,1 mrad (milliradian) up to and including 1 mrad (milliradian) at a standoff distance of 100 m; and components, other than those specified in the CML or in Regulation (EU) 2021/821. | 8526.92.00 | Radio remote control apparatus | 2022-07-21
X. Materials Processing | X.A.X.002 | Concealed object detection equipment operating in the frequency range from 30 GHz to 3 000 GHz and having a spatial resolution of 0,1 mrad (milliradian) up to and including 1 mrad (milliradian) at a standoff distance of 100 m; and components, other than those specified in the CML or in Regulation (EU) 2021/821. | 8482.10.90 | Other ball bearings | 2022-07-21
X. Materials Processing | X.A.X.003.a.1 | Ball bearings or Solid ball bearings, having tolerances specified by the manufacturer in accordance with ABEC 7, ABEC 7P, or ABEC 7T or ISO Standard Class 4 or better (or equivalents) and having any of the following characteristics; Manufactured for use at operating temperatures above 573 K (300°C) either by using special materials or by special heat treatment; or | 8482.10.10 | Ball bearings with greatest external diameter not exceeding 30 mm | 2022-07-21
X. Materials Processing | X.A.X.003.a.2 | Ball bearings or Solid ball bearings, having tolerances specified by the manufacturer in accordance with ABEC 7, ABEC 7P, or ABEC 7T or ISO Standard Class 4 or better (or equivalents) and With lubricating elements or “part” or “component” modifications that, according to the manufacturer's specifications, are “specially designed” to enable the bearings to operate at speeds exceeding 2,3 million DN | 8482.10.10 | Ball bearings with greatest external diameter not exceeding 30 mm | 2022-07-21
X. Materials Processing | X.A.X.003.a.2 | Ball bearings or Solid ball bearings, having tolerances specified by the manufacturer in accordance with ABEC 7, ABEC 7P, or ABEC 7T or ISO Standard Class 4 or better (or equivalents) and With lubricating elements or “part” or “component” modifications that, according to the manufacturer's specifications, are “specially designed” to enable the bearings to operate at speeds exceeding 2,3 million DN | 8482.10.90 | Other ball bearings | 2022-07-21
X. Materials Processing | X.A.X.003.b.1 | Solid tapered roller bearings, having tolerances specified by the manufacturer in accordance with ANSI/AFBMA Class 00 (inch) or Class A (metric) or better (or equivalents) and With lubricating elements or “part” or “component” modifications that, according to the manufacturer's specifications, are “specially designed” to enable the bearings to operate at speeds exceeding 2,3 million DN | 8482.20.00 | Tapered roller bearings, including cone and tapered roller assemblies | 2022-07-21
X. Materials Processing | X.A.X.003.b.2 | Solid tapered roller bearings, having tolerances specified by the manufacturer in accordance with ANSI/AFBMA Class 00 (inch) or Class A (metric) or better (or equivalents) and Manufactured for use at operating temperatures below 219 K ( 54 °C) or above 423 K (150°C). | 8482.20.00 | Tapered roller bearings, including cone and tapered roller assemblies | 2022-07-21
X. Materials Processing | X.A.X.003.c | Gas-lubricated foil bearing manufactured for use at operating temperatures of 561 K (288 °C) or higher and a unit load capacity exceeding 1 Mpa | 8482.50.00 | Other cylindrical roller bearings, including cage and roller assemblies | 2022-07-21
X. Materials Processing | X.A.X.003.d | Active magnetic bearing systems. | 8505.20.00 | Electromagnetic couplings, clutches and brakes | 2022-07-21
X. Materials Processing | X.A.X.003.d | Active magnetic bearing systems. | 8505.90.29 | Other electromagnetic couplings, clutches and brakes | 2022-07-21
X. Materials Processing | X.A.X.003.e | Fabric-lined self-aligning or fabric-lined journal sliding bearings manufactured for use at operating temperatures below 219 K (-54 °C) or above 423 K (150 °C). | 8482.80.00 | Other, including combined ball/roller bearings | 2022-07-21
X. Materials Processing | X.A.X.004.a | Pressure tube, pipe, and fittings of 200 mm or more inside diameter, and suitable for operation at pressures of 3,4 MPa or greater; | 7304.11.00 | Tubes, pipes and hollow profiles, seamless, line pipe of a kind used for oil or gas pipelines, of stainless steel | 2022-07-21
X. Materials Processing | X.A.X.004.a | Pressure tube, pipe, and fittings of 200 mm or more inside diameter, and suitable for operation at pressures of 3,4 MPa or greater; | 7304.41.00 | Tubes, pipes and hollow profiles, seamless, of circular cross-section, of stainless steel. | 2022-07-21
X. Materials Processing | X.A.X.004.a | Pressure tube, pipe, and fittings of 200 mm or more inside diameter, and suitable for operation at pressures of 3,4 MPa or greater; | 7304.49.85 | Tubes, pipes and hollow profiles, seamless, of circular cross-section, not cold-reduced, of stainless steel, of an external diameter exceeding 168,3 mm but not exceeding 406,4 mm | 2022-07-21
X. Materials Processing | X.A.X.004.a | Pressure tube, pipe, and fittings of 200 mm or more inside diameter, and suitable for operation at pressures of 3,4 MPa or greater; | 7304.49.89 | Tubes, pipes and hollow profiles, seamless, of circular cross-section, not cold-reduced, of stainless steel, of an external diameter exceeding 406,4 mm | 2022-07-21
X. Materials Processing | X.A.X.004.a | Pressure tube, pipe, and fittings of 200 mm or more inside diameter, and suitable for operation at pressures of 3,4 MPa or greater; | 7304.51.10 | Tubes, pipes and hollow profiles, seamless, of circular cross-section, cold-reduced, of alloy steel, straight and of uniform wall thickness, of alloy steel containing by weight not less than 0,9 % but not more than 1,15 % of carbon, not less than 0,5 % but not more than 2 % of chromium and, if present, not more than 0,5 % of molybdenum | 2022-07-21
X. Materials Processing | X.A.X.004.a | Pressure tube, pipe, and fittings of 200 mm or more inside diameter, and suitable for operation at pressures of 3,4 MPa or greater; | 7304.51.81 | Tubes, pipes and hollow profiles, seamless, of circular cross-section, cold-reduced, of alloy steel, precision tubes | 2022-07-21
X. Materials Processing | X.A.X.004.a | Pressure tube, pipe, and fittings of 200 mm or more inside diameter, and suitable for operation at pressures of 3,4 MPa or greater; | 7304.51.89 | Tubes, pipes and hollow profiles, seamless, of circular cross-section, cold-reduced, of alloy steel, other | 2022-07-21
X. Materials Processing | X.A.X.004.a | Pressure tube, pipe, and fittings of 200 mm or more inside diameter, and suitable for operation at pressures of 3,4 MPa or greater; | 7304.59.83 | Tubes, pipes and hollow profiles, seamless, of circular cross-section, not cold-reduced, of alloy steel, Of an external diameter exceeding 168,3 mm but not exceeding 406,4 mm | 2022-07-21
X. Materials Processing | X.A.X.004.a | Pressure tube, pipe, and fittings of 200 mm or more inside diameter, and suitable for operation at pressures of 3,4 MPa or greater; | 7304.59.89 | Tubes, pipes and hollow profiles, seamless, of circular cross-section, not cold-reduced, of alloy steel, Of an external diameter exceeding 406,4 mm | 2022-07-21
X. Materials Processing | X.A.X.004.b | Pipe valves having all of the following characteristics that are not controlled by ECCN 2B350.g b.1. A pipe size connection of 200 mm or more inside diameter; and b.2. Rated at 10,3 MPa or more. | 8481.10.05 | Pressure-reducing valves; Combined with filters or lubricators | 2022-07-21
X. Materials Processing | X.A.X.004.b | Pipe valves having all of the following characteristics that are not controlled by ECCN 2B350.g b.1. A pipe size connection of 200 mm or more inside diameter; and b.2. Rated at 10,3 MPa or more. | 8481.10.19 | Other pressure-reducing valves; of cast ioron or steel | 2022-07-21
X. Materials Processing | X.A.X.004.b | Pipe valves having all of the following characteristics that are not controlled by ECCN 2B350.g b.1. A pipe size connection of 200 mm or more inside diameter; and b.2. Rated at 10,3 MPa or more. | 8481.20.10 | Valves for the control of oleohydraulic power transmission | 2022-07-21
X. Materials Processing | X.A.X.004.b | Pipe valves having all of the following characteristics that are not controlled by ECCN 2B350.g b.1. A pipe size connection of 200 mm or more inside diameter; and b.2. Rated at 10,3 MPa or more. | 8481.20.90 | Valves for the control of pneumatic power transmission | 2022-07-21
X. Materials Processing | X.A.X.004.b | Pipe valves having all of the following characteristics that are not controlled by ECCN 2B350.g b.1. A pipe size connection of 200 mm or more inside diameter; and b.2. Rated at 10,3 MPa or more. | 8481.30.91 | Check (non-return) valves Of cast iron or of steel | 2022-07-21
X. Materials Processing | X.A.X.004.b | Pipe valves having all of the following characteristics that are not controlled by ECCN 2B350.g b.1. A pipe size connection of 200 mm or more inside diameter; and b.2. Rated at 10,3 MPa or more. | 8481.40.10 | Safety or relief valves: Of cast iron or of steel | 2022-07-21
X. Materials Processing | X.A.X.004.b | Pipe valves having all of the following characteristics that are not controlled by ECCN 2B350.g b.1. A pipe size connection of 200 mm or more inside diameter; and b.2. Rated at 10,3 MPa or more. | 8481.80.51 | Process control valves; Temperature regulators | 2022-07-21
X. Materials Processing | X.A.X.004.b | Pipe valves having all of the following characteristics that are not controlled by ECCN 2B350.g b.1. A pipe size connection of 200 mm or more inside diameter; and b.2. Rated at 10,3 MPa or more. | 8481.80.63 | Gate valves of steel | 2022-07-21
X. Materials Processing | X.A.X.004.b | Pipe valves having all of the following characteristics that are not controlled by ECCN 2B350.g b.1. A pipe size connection of 200 mm or more inside diameter; and b.2. Rated at 10,3 MPa or more. | 8481.80.73 | Globe valves of steel | 2022-07-21
X. Materials Processing | X.A.X.004.b | Pipe valves having all of the following characteristics that are not controlled by ECCN 2B350.g b.1. A pipe size connection of 200 mm or more inside diameter; and b.2. Rated at 10,3 MPa or more. | 8481.80.81 | Ball and plug valves | 2022-07-21
X. Materials Processing | X.A.X.004.b | Pipe valves having all of the following characteristics that are not controlled by ECCN 2B350.g b.1. A pipe size connection of 200 mm or more inside diameter; and b.2. Rated at 10,3 MPa or more. | 8481.80.85 | Butterfly valves | 2022-07-21
X. Materials Processing | X.A.X.004.b | Pipe valves having all of the following characteristics that are not controlled by ECCN 2B350.g b.1. A pipe size connection of 200 mm or more inside diameter; and b.2. Rated at 10,3 MPa or more. | 8481.80.87 | Diaphragm valves | 2022-07-21
X. Materials Processing | X.A.X.004.b | Pipe valves having all of the following characteristics that are not controlled by ECCN 2B350.g b.1. A pipe size connection of 200 mm or more inside diameter; and b.2. Rated at 10,3 MPa or more. | 8481.80.99 | Other valves | 2022-07-21
X. Materials Processing | X.A.X.004.b | Pipe valves having all of the following characteristics that are not controlled by ECCN 2B350.g b.1. A pipe size connection of 200 mm or more inside diameter; and b.2. Rated at 10,3 MPa or more. | 8484.10.00 | Gaskets and similar joints of metal sheeting combined with other material or of two or more layers of metal | 2022-07-21
X. Materials Processing | X.A.X.005 | Pumps designed to move molten metals by electromagnetic forces | 8413.70.29 | Multi-stage centrifugal pump | 2022-07-21
X. Materials Processing | X.A.X.006 | Portable electric generators and specially designed components | 8501.61.20 | AC generators (alternators), Of an output not exceeding 7,5 kVA | 2022-07-21
X. Materials Processing | X.A.X.006 | Portable electric generators and specially designed components | 8501.61.80 | AC generators (alternators), Of an output exceeding 7,5 kVA but not exceeding 75 kVA | 2022-07-21
X. Materials Processing | X.A.X.006 | Portable electric generators and specially designed components | 8501.62.00 | AC generators (alternators), Of an output exceeding 75 kVA but not exceeding 375 kVA | 2022-07-21
X. Materials Processing | X.A.X.006 | Portable electric generators and specially designed components | 8501.63.00 | AC generators (alternators), Of an output exceeding 375 kVA but not exceeding 750 kVA | 2022-07-21
X. Materials Processing | X.A.X.006 | Portable electric generators and specially designed components | 8501.64.00 | AC generators (alternators), Of an output exceeding 750 kVA | 2022-07-21
X. Materials Processing | X.A.X.006 | Portable electric generators and specially designed components | 8503.00.10 | Parts, non-magnetic retaining rings | 2022-07-21
X. Materials Processing | X.A.X.006 | Portable electric generators and specially designed components | 8503.00.91 | Parts of cast iron or cast steel | 2022-07-21
X. Materials Processing | X.A.X.006 | Portable electric generators and specially designed components | 8503.00.99 | Other parts | 2022-07-21
X. Materials Processing | X.A.X.007 | Specific processing equipment; Bellows sealed valves | 8481.10.05 | Pressure-reducing valves; Combined with filters or lubricators | 2022-07-21
X. Materials Processing | X.A.X.007 | Specific processing equipment; Bellows sealed valves | 8481.10.19 | Other pressure-reducing valves; of cast ioron or steel | 2022-07-21
X. Materials Processing | X.A.X.007 | Specific processing equipment; Bellows sealed valves | 8481.20.10 | Valves for the control of oleohydraulic power transmission | 2022-07-21
X. Materials Processing | X.A.X.007 | Specific processing equipment; Bellows sealed valves | 8481.20.90 | Valves for the control of pneumatic power transmission | 2022-07-21
X. Materials Processing | X.A.X.007 | Specific processing equipment; Bellows sealed valves | 8481.30.91 | Check (non-return) valves Of cast iron or of steel | 2022-07-21
X. Materials Processing | X.A.X.007 | Specific processing equipment; Bellows sealed valves | 8481.40.10 | Safety or relief valves: Of cast iron or of steel | 2022-07-21
X. Materials Processing | X.A.X.007 | Specific processing equipment; Bellows sealed valves | 8481.80.51 | Process control valves; Temperature regulators | 2022-07-21
X. Materials Processing | X.A.X.007 | Specific processing equipment; Bellows sealed valves | 8481.80.63 | Gate valves of steel | 2022-07-21
X. Materials Processing | X.A.X.007 | Specific processing equipment; Bellows sealed valves | 8481.80.73 | Globe valves of steel | 2022-07-21
X. Materials Processing | X.A.X.007 | Specific processing equipment; Bellows sealed valves | 8481.80.81 | Ball and plug valves | 2022-07-21
X. Materials Processing | X.A.X.007 | Specific processing equipment; Bellows sealed valves | 8481.80.85 | Butterfly valves | 2022-07-21
X. Materials Processing | X.A.X.007 | Specific processing equipment; Bellows sealed valves | 8481.80.87 | Diaphragm valves | 2022-07-21
X. Materials Processing | X.A.X.007 | Specific processing equipment; Bellows sealed valves | 8481.80.99 | Other valves | 2022-07-21
X. Materials Processing | X.A.X.007 | Specific processing equipment; Bellows sealed valves | 8484.10.00 | Gaskets and similar joints of metal sheeting combined with other material or of two or more layers of metal | 2022-07-21
X. Materials Processing | X.B.X.001 | Continuous flow reactors’ and their ‘modular components’ | 8419.89.98 | Other machinery, plant or laboratory equipment, whether or not electrically heated (excluding furnaces, ovens and other equipment of heading 8514), for the treatment of materials by a process involving a change of temperature | 2022-06-04
X. Materials Processing | X.B.X.002 | Nucleic acid assemblers and synthesizers | 8419.89.98 | Other machinery, plant or laboratory equipment, whether or not electrically heated (excluding furnaces, ovens and other equipment of heading 8514), for the treatment of materials by a process involving a change of temperature | 2022-06-04
X. Materials Processing | X.B.X.003 | Automated peptide synthesizers | 8419.89.98 | Other machinery, plant or laboratory equipment, whether or not electrically heated (excluding furnaces, ovens and other equipment of heading 8514), for the treatment of materials by a process involving a change of temperature | 2022-06-04
X. Materials Processing | X.B.X.004.a | Numerical control” units for machine tools | 8537.10.91 | Programmable memory controllers | 2022-07-21
X. Materials Processing | X.B.X.004.b | Motion control boards” “specially designed” for machine tools and having any of the following characteristics: b.1. Interpolation in more than four axes; b.2. Capable of “real-time processing” of data to modify tool path, feed rate and spindle data, during the machining operation, by any of the following: b.2.a. Automatic calculation and modification of part program data for machining in two or more axes by means of measuring cycles and access to source data; or b.2.b. “Adaptive control” with more than one physical variable measured and processed by means of a computing model (strategy) to change one or more machining instructions to optimize the process. b.3. Capable of receiving and processing CAD data for internal preparation of machine instructions; | 8537.10.91 | Programmable memory controllers | 2022-07-21
X. Materials Processing | X.B.X.004.c | “Numerically controlled” machine tools that, according to the manufacturer's technical specifications, can be equipped with electronic devices for simultaneous contouring control in two or more axes and that have both of the following characteristics: 1. Two or more axes that can be coordinated simultaneously for contouring control; and 2. Positioning accuracies according to ISO 230/2 (2006), with all compensations available: a. Better than 15 μm along any linear axis (overall positioning) for grinding machines; b. Better than 15 μm along any linear axis (overall positioning) for milling machines; or c. Better than 15 μm along any linear axis (overall positioning) for turning machines; or | 8457.10.10 | Machining centres, horizontal | 2022-07-21
X. Materials Processing | X.B.X.004.c | “Numerically controlled” machine tools that, according to the manufacturer's technical specifications, can be equipped with electronic devices for simultaneous contouring control in two or more axes and that have both of the following characteristics: 1. Two or more axes that can be coordinated simultaneously for contouring control; and 2. Positioning accuracies according to ISO 230/2 (2006), with all compensations available: a. Better than 15 μm along any linear axis (overall positioning) for grinding machines; b. Better than 15 μm along any linear axis (overall positioning) for milling machines; or c. Better than 15 μm along any linear axis (overall positioning) for turning machines; or | 8457.10.90 | Machining centres, other. | 2022-07-21
X. Materials Processing | X.B.X.004.c | “Numerically controlled” machine tools that, according to the manufacturer's technical specifications, can be equipped with electronic devices for simultaneous contouring control in two or more axes and that have both of the following characteristics: 1. Two or more axes that can be coordinated simultaneously for contouring control; and 2. Positioning accuracies according to ISO 230/2 (2006), with all compensations available: a. Better than 15 μm along any linear axis (overall positioning) for grinding machines; b. Better than 15 μm along any linear axis (overall positioning) for milling machines; or c. Better than 15 μm along any linear axis (overall positioning) for turning machines; or | 8457.20.00 | Unit construction machines (single station) | 2022-07-21
X. Materials Processing | X.B.X.004.c | “Numerically controlled” machine tools that, according to the manufacturer's technical specifications, can be equipped with electronic devices for simultaneous contouring control in two or more axes and that have both of the following characteristics: 1. Two or more axes that can be coordinated simultaneously for contouring control; and 2. Positioning accuracies according to ISO 230/2 (2006), with all compensations available: a. Better than 15 μm along any linear axis (overall positioning) for grinding machines; b. Better than 15 μm along any linear axis (overall positioning) for milling machines; or c. Better than 15 μm along any linear axis (overall positioning) for turning machines; or | 8457.30.10 | Multi-station transfer machines, Numerically controlled | 2022-07-21
X. Materials Processing | X.B.X.004.c | “Numerically controlled” machine tools that, according to the manufacturer's technical specifications, can be equipped with electronic devices for simultaneous contouring control in two or more axes and that have both of the following characteristics: 1. Two or more axes that can be coordinated simultaneously for contouring control; and 2. Positioning accuracies according to ISO 230/2 (2006), with all compensations available: a. Better than 15 μm along any linear axis (overall positioning) for grinding machines; b. Better than 15 μm along any linear axis (overall positioning) for milling machines; or c. Better than 15 μm along any linear axis (overall positioning) for turning machines; or | 8458.11.20 | Horizontal lathes, numerically controlled, turning centres | 2022-07-21
X. Materials Processing | X.B.X.004.c | “Numerically controlled” machine tools that, according to the manufacturer's technical specifications, can be equipped with electronic devices for simultaneous contouring control in two or more axes and that have both of the following characteristics: 1. Two or more axes that can be coordinated simultaneously for contouring control; and 2. Positioning accuracies according to ISO 230/2 (2006), with all compensations available: a. Better than 15 μm along any linear axis (overall positioning) for grinding machines; b. Better than 15 μm along any linear axis (overall positioning) for milling machines; or c. Better than 15 μm along any linear axis (overall positioning) for turning machines; or | 8458.11.41 | Horizontal lathes, numerically controlled, automatic lathes, single spindle | 2022-07-21
X. Materials Processing | X.B.X.004.c | “Numerically controlled” machine tools that, according to the manufacturer's technical specifications, can be equipped with electronic devices for simultaneous contouring control in two or more axes and that have both of the following characteristics: 1. Two or more axes that can be coordinated simultaneously for contouring control; and 2. Positioning accuracies according to ISO 230/2 (2006), with all compensations available: a. Better than 15 μm along any linear axis (overall positioning) for grinding machines; b. Better than 15 μm along any linear axis (overall positioning) for milling machines; or c. Better than 15 μm along any linear axis (overall positioning) for turning machines; or | 8458.11.49 | Horizontal lathes, numerically controlled, automatic lathes, multiple spindle | 2022-07-21
X. Materials Processing | X.B.X.004.c | “Numerically controlled” machine tools that, according to the manufacturer's technical specifications, can be equipped with electronic devices for simultaneous contouring control in two or more axes and that have both of the following characteristics: 1. Two or more axes that can be coordinated simultaneously for contouring control; and 2. Positioning accuracies according to ISO 230/2 (2006), with all compensations available: a. Better than 15 μm along any linear axis (overall positioning) for grinding machines; b. Better than 15 μm along any linear axis (overall positioning) for milling machines; or c. Better than 15 μm along any linear axis (overall positioning) for turning machines; or | 8458.11.80 | Horizontal lathes, numerically controlled, other | 2022-07-21
X. Materials Processing | X.B.X.004.c | “Numerically controlled” machine tools that, according to the manufacturer's technical specifications, can be equipped with electronic devices for simultaneous contouring control in two or more axes and that have both of the following characteristics: 1. Two or more axes that can be coordinated simultaneously for contouring control; and 2. Positioning accuracies according to ISO 230/2 (2006), with all compensations available: a. Better than 15 μm along any linear axis (overall positioning) for grinding machines; b. Better than 15 μm along any linear axis (overall positioning) for milling machines; or c. Better than 15 μm along any linear axis (overall positioning) for turning machines; or | 8458.91.20 | Other lathes, numerically controlled, turning centres | 2022-07-21
X. Materials Processing | X.B.X.004.c | “Numerically controlled” machine tools that, according to the manufacturer's technical specifications, can be equipped with electronic devices for simultaneous contouring control in two or more axes and that have both of the following characteristics: 1. Two or more axes that can be coordinated simultaneously for contouring control; and 2. Positioning accuracies according to ISO 230/2 (2006), with all compensations available: a. Better than 15 μm along any linear axis (overall positioning) for grinding machines; b. Better than 15 μm along any linear axis (overall positioning) for milling machines; or c. Better than 15 μm along any linear axis (overall positioning) for turning machines; or | 8458.91.80 | Other lathes, numerically controlled | 2022-07-21
X. Materials Processing | X.B.X.004.c | “Numerically controlled” machine tools that, according to the manufacturer's technical specifications, can be equipped with electronic devices for simultaneous contouring control in two or more axes and that have both of the following characteristics: 1. Two or more axes that can be coordinated simultaneously for contouring control; and 2. Positioning accuracies according to ISO 230/2 (2006), with all compensations available: a. Better than 15 μm along any linear axis (overall positioning) for grinding machines; b. Better than 15 μm along any linear axis (overall positioning) for milling machines; or c. Better than 15 μm along any linear axis (overall positioning) for turning machines; or | 8459.10.00 | Machine tools (including way-type unit head machines) for drilling, boring, milling, threading or tapping by removing metal, Way-type unit head machines | 2022-07-21
X. Materials Processing | X.B.X.004.c | “Numerically controlled” machine tools that, according to the manufacturer's technical specifications, can be equipped with electronic devices for simultaneous contouring control in two or more axes and that have both of the following characteristics: 1. Two or more axes that can be coordinated simultaneously for contouring control; and 2. Positioning accuracies according to ISO 230/2 (2006), with all compensations available: a. Better than 15 μm along any linear axis (overall positioning) for grinding machines; b. Better than 15 μm along any linear axis (overall positioning) for milling machines; or c. Better than 15 μm along any linear axis (overall positioning) for turning machines; or | 8459.31.00 | Machine tools (including way-type unit head machines) for drilling, boring, milling, threading or tapping by removing metal, Other boring-milling machines, numerically controlled | 2022-07-21
X. Materials Processing | X.B.X.004.c | “Numerically controlled” machine tools that, according to the manufacturer's technical specifications, can be equipped with electronic devices for simultaneous contouring control in two or more axes and that have both of the following characteristics: 1. Two or more axes that can be coordinated simultaneously for contouring control; and 2. Positioning accuracies according to ISO 230/2 (2006), with all compensations available: a. Better than 15 μm along any linear axis (overall positioning) for grinding machines; b. Better than 15 μm along any linear axis (overall positioning) for milling machines; or c. Better than 15 μm along any linear axis (overall positioning) for turning machines; or | 8459.51.00 | Machine tools (including way-type unit head machines) for drilling, boring, milling, threading or tapping by removing metal, Milling machines, knee-type, numerically controlled | 2022-07-21
X. Materials Processing | X.B.X.004.c | “Numerically controlled” machine tools that, according to the manufacturer's technical specifications, can be equipped with electronic devices for simultaneous contouring control in two or more axes and that have both of the following characteristics: 1. Two or more axes that can be coordinated simultaneously for contouring control; and 2. Positioning accuracies according to ISO 230/2 (2006), with all compensations available: a. Better than 15 μm along any linear axis (overall positioning) for grinding machines; b. Better than 15 μm along any linear axis (overall positioning) for milling machines; or c. Better than 15 μm along any linear axis (overall positioning) for turning machines; or | 8459.61.10 | Machine tools (including way-type unit head machines) for drilling, boring, milling, threading or tapping by removing metal, other milling machines, numerically controlled | 2022-07-21
X. Materials Processing | X.B.X.004.c | “Numerically controlled” machine tools that, according to the manufacturer's technical specifications, can be equipped with electronic devices for simultaneous contouring control in two or more axes and that have both of the following characteristics: 1. Two or more axes that can be coordinated simultaneously for contouring control; and 2. Positioning accuracies according to ISO 230/2 (2006), with all compensations available: a. Better than 15 μm along any linear axis (overall positioning) for grinding machines; b. Better than 15 μm along any linear axis (overall positioning) for milling machines; or c. Better than 15 μm along any linear axis (overall positioning) for turning machines; or | 8460.12.00 | Flat-surface grinding machines, numerically controlled | 2022-07-21
X. Materials Processing | X.B.X.004.c | “Numerically controlled” machine tools that, according to the manufacturer's technical specifications, can be equipped with electronic devices for simultaneous contouring control in two or more axes and that have both of the following characteristics: 1. Two or more axes that can be coordinated simultaneously for contouring control; and 2. Positioning accuracies according to ISO 230/2 (2006), with all compensations available: a. Better than 15 μm along any linear axis (overall positioning) for grinding machines; b. Better than 15 μm along any linear axis (overall positioning) for milling machines; or c. Better than 15 μm along any linear axis (overall positioning) for turning machines; or | 8460.22.00 | Other grinding machines, Centreless grinding machines, numerically controlled | 2022-07-21
X. Materials Processing | X.B.X.004.c | “Numerically controlled” machine tools that, according to the manufacturer's technical specifications, can be equipped with electronic devices for simultaneous contouring control in two or more axes and that have both of the following characteristics: 1. Two or more axes that can be coordinated simultaneously for contouring control; and 2. Positioning accuracies according to ISO 230/2 (2006), with all compensations available: a. Better than 15 μm along any linear axis (overall positioning) for grinding machines; b. Better than 15 μm along any linear axis (overall positioning) for milling machines; or c. Better than 15 μm along any linear axis (overall positioning) for turning machines; or | 8460.23.00 | Other cylindrical grinding machines, numerically controlled | 2022-07-21
X. Materials Processing | X.B.X.004.c | “Numerically controlled” machine tools that, according to the manufacturer's technical specifications, can be equipped with electronic devices for simultaneous contouring control in two or more axes and that have both of the following characteristics: 1. Two or more axes that can be coordinated simultaneously for contouring control; and 2. Positioning accuracies according to ISO 230/2 (2006), with all compensations available: a. Better than 15 μm along any linear axis (overall positioning) for grinding machines; b. Better than 15 μm along any linear axis (overall positioning) for milling machines; or c. Better than 15 μm along any linear axis (overall positioning) for turning machines; or | 8460.24.00 | Other, numerically controlled | 2022-07-21
X. Materials Processing | X.B.X.004.d.1 | Machine tools for turning, grinding, milling or any combination thereof, having two or more axes that can be coordinated simultaneously for contouring control and having any of the following characteristics: a. One or more contouring “tilting spindles”; Note: X.B.X.004.d.1.a. applies to machine tools for grinding or milling only. b. “Camming” (axial displacement) in one revolution of the spindle less (better) than 0,0006 mm total indicator reading (TIR); Note: X.B.X.004.d.1.b. applies to machine tools for turning only. c. “Run-out” (out-of-true running) in one revolution of the spindle less (better) than 0,0006 mm total indicator reading (TIR); or d. The positioning accuracies, with all compensations available, are less (better) than: 0,001° on any rotary axis; | 8457.10.10 | Machining centres, horizontal | 2022-07-21
X. Materials Processing | X.B.X.004.d.1 | Machine tools for turning, grinding, milling or any combination thereof, having two or more axes that can be coordinated simultaneously for contouring control and having any of the following characteristics: a. One or more contouring “tilting spindles”; Note: X.B.X.004.d.1.a. applies to machine tools for grinding or milling only. b. “Camming” (axial displacement) in one revolution of the spindle less (better) than 0,0006 mm total indicator reading (TIR); Note: X.B.X.004.d.1.b. applies to machine tools for turning only. c. “Run-out” (out-of-true running) in one revolution of the spindle less (better) than 0,0006 mm total indicator reading (TIR); or d. The positioning accuracies, with all compensations available, are less (better) than: 0,001° on any rotary axis; | 8457.10.90 | Machining centres, other. | 2022-07-21
X. Materials Processing | X.B.X.004.d.1 | Machine tools for turning, grinding, milling or any combination thereof, having two or more axes that can be coordinated simultaneously for contouring control and having any of the following characteristics: a. One or more contouring “tilting spindles”; Note: X.B.X.004.d.1.a. applies to machine tools for grinding or milling only. b. “Camming” (axial displacement) in one revolution of the spindle less (better) than 0,0006 mm total indicator reading (TIR); Note: X.B.X.004.d.1.b. applies to machine tools for turning only. c. “Run-out” (out-of-true running) in one revolution of the spindle less (better) than 0,0006 mm total indicator reading (TIR); or d. The positioning accuracies, with all compensations available, are less (better) than: 0,001° on any rotary axis; | 8457.20.00 | Unit construction machines (single station) | 2022-07-21
X. Materials Processing | X.B.X.004.d.1 | Machine tools for turning, grinding, milling or any combination thereof, having two or more axes that can be coordinated simultaneously for contouring control and having any of the following characteristics: a. One or more contouring “tilting spindles”; Note: X.B.X.004.d.1.a. applies to machine tools for grinding or milling only. b. “Camming” (axial displacement) in one revolution of the spindle less (better) than 0,0006 mm total indicator reading (TIR); Note: X.B.X.004.d.1.b. applies to machine tools for turning only. c. “Run-out” (out-of-true running) in one revolution of the spindle less (better) than 0,0006 mm total indicator reading (TIR); or d. The positioning accuracies, with all compensations available, are less (better) than: 0,001° on any rotary axis; | 8457.30.10 | Multi-station transfer machines, Numerically controlled | 2022-07-21
X. Materials Processing | X.B.X.004.d.1 | Machine tools for turning, grinding, milling or any combination thereof, having two or more axes that can be coordinated simultaneously for contouring control and having any of the following characteristics: a. One or more contouring “tilting spindles”; Note: X.B.X.004.d.1.a. applies to machine tools for grinding or milling only. b. “Camming” (axial displacement) in one revolution of the spindle less (better) than 0,0006 mm total indicator reading (TIR); Note: X.B.X.004.d.1.b. applies to machine tools for turning only. c. “Run-out” (out-of-true running) in one revolution of the spindle less (better) than 0,0006 mm total indicator reading (TIR); or d. The positioning accuracies, with all compensations available, are less (better) than: 0,001° on any rotary axis; | 8458.11.20 | Horizontal lathes, numerically controlled, turning centres | 2022-07-21
X. Materials Processing | X.B.X.004.d.1 | Machine tools for turning, grinding, milling or any combination thereof, having two or more axes that can be coordinated simultaneously for contouring control and having any of the following characteristics: a. One or more contouring “tilting spindles”; Note: X.B.X.004.d.1.a. applies to machine tools for grinding or milling only. b. “Camming” (axial displacement) in one revolution of the spindle less (better) than 0,0006 mm total indicator reading (TIR); Note: X.B.X.004.d.1.b. applies to machine tools for turning only. c. “Run-out” (out-of-true running) in one revolution of the spindle less (better) than 0,0006 mm total indicator reading (TIR); or d. The positioning accuracies, with all compensations available, are less (better) than: 0,001° on any rotary axis; | 8458.11.41 | Horizontal lathes, numerically controlled, automatic lathes, single spindle | 2022-07-21
X. Materials Processing | X.B.X.004.d.1 | Machine tools for turning, grinding, milling or any combination thereof, having two or more axes that can be coordinated simultaneously for contouring control and having any of the following characteristics: a. One or more contouring “tilting spindles”; Note: X.B.X.004.d.1.a. applies to machine tools for grinding or milling only. b. “Camming” (axial displacement) in one revolution of the spindle less (better) than 0,0006 mm total indicator reading (TIR); Note: X.B.X.004.d.1.b. applies to machine tools for turning only. c. “Run-out” (out-of-true running) in one revolution of the spindle less (better) than 0,0006 mm total indicator reading (TIR); or d. The positioning accuracies, with all compensations available, are less (better) than: 0,001° on any rotary axis; | 8458.11.49 | Horizontal lathes, numerically controlled, automatic lathes, multiple spindle | 2022-07-21
X. Materials Processing | X.B.X.004.d.1 | Machine tools for turning, grinding, milling or any combination thereof, having two or more axes that can be coordinated simultaneously for contouring control and having any of the following characteristics: a. One or more contouring “tilting spindles”; Note: X.B.X.004.d.1.a. applies to machine tools for grinding or milling only. b. “Camming” (axial displacement) in one revolution of the spindle less (better) than 0,0006 mm total indicator reading (TIR); Note: X.B.X.004.d.1.b. applies to machine tools for turning only. c. “Run-out” (out-of-true running) in one revolution of the spindle less (better) than 0,0006 mm total indicator reading (TIR); or d. The positioning accuracies, with all compensations available, are less (better) than: 0,001° on any rotary axis; | 8458.11.80 | Horizontal lathes, numerically controlled, other | 2022-07-21
X. Materials Processing | X.B.X.004.d.1 | Machine tools for turning, grinding, milling or any combination thereof, having two or more axes that can be coordinated simultaneously for contouring control and having any of the following characteristics: a. One or more contouring “tilting spindles”; Note: X.B.X.004.d.1.a. applies to machine tools for grinding or milling only. b. “Camming” (axial displacement) in one revolution of the spindle less (better) than 0,0006 mm total indicator reading (TIR); Note: X.B.X.004.d.1.b. applies to machine tools for turning only. c. “Run-out” (out-of-true running) in one revolution of the spindle less (better) than 0,0006 mm total indicator reading (TIR); or d. The positioning accuracies, with all compensations available, are less (better) than: 0,001° on any rotary axis; | 8458.91.20 | Other lathes, numerically controlled, turning centres | 2022-07-21
X. Materials Processing | X.B.X.004.d.1 | Machine tools for turning, grinding, milling or any combination thereof, having two or more axes that can be coordinated simultaneously for contouring control and having any of the following characteristics: a. One or more contouring “tilting spindles”; Note: X.B.X.004.d.1.a. applies to machine tools for grinding or milling only. b. “Camming” (axial displacement) in one revolution of the spindle less (better) than 0,0006 mm total indicator reading (TIR); Note: X.B.X.004.d.1.b. applies to machine tools for turning only. c. “Run-out” (out-of-true running) in one revolution of the spindle less (better) than 0,0006 mm total indicator reading (TIR); or d. The positioning accuracies, with all compensations available, are less (better) than: 0,001° on any rotary axis; | 8458.91.80 | Other lathes, numerically controlled | 2022-07-21
X. Materials Processing | X.B.X.004.d.1 | Machine tools for turning, grinding, milling or any combination thereof, having two or more axes that can be coordinated simultaneously for contouring control and having any of the following characteristics: a. One or more contouring “tilting spindles”; Note: X.B.X.004.d.1.a. applies to machine tools for grinding or milling only. b. “Camming” (axial displacement) in one revolution of the spindle less (better) than 0,0006 mm total indicator reading (TIR); Note: X.B.X.004.d.1.b. applies to machine tools for turning only. c. “Run-out” (out-of-true running) in one revolution of the spindle less (better) than 0,0006 mm total indicator reading (TIR); or d. The positioning accuracies, with all compensations available, are less (better) than: 0,001° on any rotary axis; | 8459.10.00 | Machine tools (including way-type unit head machines) for drilling, boring, milling, threading or tapping by removing metal, Way-type unit head machines | 2022-07-21
X. Materials Processing | X.B.X.004.d.1 | Machine tools for turning, grinding, milling or any combination thereof, having two or more axes that can be coordinated simultaneously for contouring control and having any of the following characteristics: a. One or more contouring “tilting spindles”; Note: X.B.X.004.d.1.a. applies to machine tools for grinding or milling only. b. “Camming” (axial displacement) in one revolution of the spindle less (better) than 0,0006 mm total indicator reading (TIR); Note: X.B.X.004.d.1.b. applies to machine tools for turning only. c. “Run-out” (out-of-true running) in one revolution of the spindle less (better) than 0,0006 mm total indicator reading (TIR); or d. The positioning accuracies, with all compensations available, are less (better) than: 0,001° on any rotary axis; | 8459.31.00 | Machine tools (including way-type unit head machines) for drilling, boring, milling, threading or tapping by removing metal, Other boring-milling machines, numerically controlled | 2022-07-21
X. Materials Processing | X.B.X.004.d.1 | Machine tools for turning, grinding, milling or any combination thereof, having two or more axes that can be coordinated simultaneously for contouring control and having any of the following characteristics: a. One or more contouring “tilting spindles”; Note: X.B.X.004.d.1.a. applies to machine tools for grinding or milling only. b. “Camming” (axial displacement) in one revolution of the spindle less (better) than 0,0006 mm total indicator reading (TIR); Note: X.B.X.004.d.1.b. applies to machine tools for turning only. c. “Run-out” (out-of-true running) in one revolution of the spindle less (better) than 0,0006 mm total indicator reading (TIR); or d. The positioning accuracies, with all compensations available, are less (better) than: 0,001° on any rotary axis; | 8459.51.00 | Machine tools (including way-type unit head machines) for drilling, boring, milling, threading or tapping by removing metal, Milling machines, knee-type, numerically controlled | 2022-07-21
X. Materials Processing | X.B.X.004.d.1 | Machine tools for turning, grinding, milling or any combination thereof, having two or more axes that can be coordinated simultaneously for contouring control and having any of the following characteristics: a. One or more contouring “tilting spindles”; Note: X.B.X.004.d.1.a. applies to machine tools for grinding or milling only. b. “Camming” (axial displacement) in one revolution of the spindle less (better) than 0,0006 mm total indicator reading (TIR); Note: X.B.X.004.d.1.b. applies to machine tools for turning only. c. “Run-out” (out-of-true running) in one revolution of the spindle less (better) than 0,0006 mm total indicator reading (TIR); or d. The positioning accuracies, with all compensations available, are less (better) than: 0,001° on any rotary axis; | 8459.61.10 | Machine tools (including way-type unit head machines) for drilling, boring, milling, threading or tapping by removing metal, other milling machines, numerically controlled | 2022-07-21
X. Materials Processing | X.B.X.004.d.1 | Machine tools for turning, grinding, milling or any combination thereof, having two or more axes that can be coordinated simultaneously for contouring control and having any of the following characteristics: a. One or more contouring “tilting spindles”; Note: X.B.X.004.d.1.a. applies to machine tools for grinding or milling only. b. “Camming” (axial displacement) in one revolution of the spindle less (better) than 0,0006 mm total indicator reading (TIR); Note: X.B.X.004.d.1.b. applies to machine tools for turning only. c. “Run-out” (out-of-true running) in one revolution of the spindle less (better) than 0,0006 mm total indicator reading (TIR); or d. The positioning accuracies, with all compensations available, are less (better) than: 0,001° on any rotary axis; | 8460.12.00 | Flat-surface grinding machines, numerically controlled | 2022-07-21
X. Materials Processing | X.B.X.004.d.1 | Machine tools for turning, grinding, milling or any combination thereof, having two or more axes that can be coordinated simultaneously for contouring control and having any of the following characteristics: a. One or more contouring “tilting spindles”; Note: X.B.X.004.d.1.a. applies to machine tools for grinding or milling only. b. “Camming” (axial displacement) in one revolution of the spindle less (better) than 0,0006 mm total indicator reading (TIR); Note: X.B.X.004.d.1.b. applies to machine tools for turning only. c. “Run-out” (out-of-true running) in one revolution of the spindle less (better) than 0,0006 mm total indicator reading (TIR); or d. The positioning accuracies, with all compensations available, are less (better) than: 0,001° on any rotary axis; | 8460.22.00 | Other grinding machines, Centreless grinding machines, numerically controlled | 2022-07-21
X. Materials Processing | X.B.X.004.d.1 | Machine tools for turning, grinding, milling or any combination thereof, having two or more axes that can be coordinated simultaneously for contouring control and having any of the following characteristics: a. One or more contouring “tilting spindles”; Note: X.B.X.004.d.1.a. applies to machine tools for grinding or milling only. b. “Camming” (axial displacement) in one revolution of the spindle less (better) than 0,0006 mm total indicator reading (TIR); Note: X.B.X.004.d.1.b. applies to machine tools for turning only. c. “Run-out” (out-of-true running) in one revolution of the spindle less (better) than 0,0006 mm total indicator reading (TIR); or d. The positioning accuracies, with all compensations available, are less (better) than: 0,001° on any rotary axis; | 8460.23.00 | Other cylindrical grinding machines, numerically controlled | 2022-07-21
X. Materials Processing | X.B.X.004.d.1 | Machine tools for turning, grinding, milling or any combination thereof, having two or more axes that can be coordinated simultaneously for contouring control and having any of the following characteristics: a. One or more contouring “tilting spindles”; Note: X.B.X.004.d.1.a. applies to machine tools for grinding or milling only. b. “Camming” (axial displacement) in one revolution of the spindle less (better) than 0,0006 mm total indicator reading (TIR); Note: X.B.X.004.d.1.b. applies to machine tools for turning only. c. “Run-out” (out-of-true running) in one revolution of the spindle less (better) than 0,0006 mm total indicator reading (TIR); or d. The positioning accuracies, with all compensations available, are less (better) than: 0,001° on any rotary axis; | 8460.24.00 | Other, numerically controlled | 2022-07-21
X. Materials Processing | X.B.X.004d.2 | Electrical discharge machines (EDM) of the wire feed type that have five or more axes that can be coordinated simultaneously for “contouring control | 8456.30.11 | Machine tool; Operated by electrodischarge processes; Numerically controlled; Wire-cut | 2022-07-21
X. Materials Processing | X.B.X.005.a | Non "numerically controlled” Turning machines using a single point cutting tool and having all of the following characteristics: Turning machines using a single point cutting tool and having all of the following characteristics: 1. Slide positioning accuracy less (better) than 0,0005 mm per 300 mm of travel; 2. Bidirectional slide positioning repeatability less (better) than 0,00025 mm per 300 mm of travel; 3. Spindle “run-out” and “camming” less (better) than 0,0004 mm total indicator reading (TIR); 4. Angular deviation of the slide movement (yaw, pitch and roll) less (better) than 2 seconds of arc, TIR, over full travel; and 5. Slide perpendicularity less (better) than 0,001 mm per 300 mm of travel; | 8457.10.10 | Machining centres, horizontal | 2022-07-21
X. Materials Processing | X.B.X.005.a | Non "numerically controlled” Turning machines using a single point cutting tool and having all of the following characteristics: Turning machines using a single point cutting tool and having all of the following characteristics: 1. Slide positioning accuracy less (better) than 0,0005 mm per 300 mm of travel; 2. Bidirectional slide positioning repeatability less (better) than 0,00025 mm per 300 mm of travel; 3. Spindle “run-out” and “camming” less (better) than 0,0004 mm total indicator reading (TIR); 4. Angular deviation of the slide movement (yaw, pitch and roll) less (better) than 2 seconds of arc, TIR, over full travel; and 5. Slide perpendicularity less (better) than 0,001 mm per 300 mm of travel; | 8457.10.90 | Machining centres, other. | 2022-07-21
X. Materials Processing | X.B.X.005.a | Non "numerically controlled” Turning machines using a single point cutting tool and having all of the following characteristics: Turning machines using a single point cutting tool and having all of the following characteristics: 1. Slide positioning accuracy less (better) than 0,0005 mm per 300 mm of travel; 2. Bidirectional slide positioning repeatability less (better) than 0,00025 mm per 300 mm of travel; 3. Spindle “run-out” and “camming” less (better) than 0,0004 mm total indicator reading (TIR); 4. Angular deviation of the slide movement (yaw, pitch and roll) less (better) than 2 seconds of arc, TIR, over full travel; and 5. Slide perpendicularity less (better) than 0,001 mm per 300 mm of travel; | 8458.11.20 | Horizontal lathes, numerically controlled, turning centres | 2022-07-21
X. Materials Processing | X.B.X.005.a | Non "numerically controlled” Turning machines using a single point cutting tool and having all of the following characteristics: Turning machines using a single point cutting tool and having all of the following characteristics: 1. Slide positioning accuracy less (better) than 0,0005 mm per 300 mm of travel; 2. Bidirectional slide positioning repeatability less (better) than 0,00025 mm per 300 mm of travel; 3. Spindle “run-out” and “camming” less (better) than 0,0004 mm total indicator reading (TIR); 4. Angular deviation of the slide movement (yaw, pitch and roll) less (better) than 2 seconds of arc, TIR, over full travel; and 5. Slide perpendicularity less (better) than 0,001 mm per 300 mm of travel; | 8457.30.90 | Multi-station transfer machines | 2022-07-21
X. Materials Processing | X.B.X.005.a | Non "numerically controlled” Turning machines using a single point cutting tool and having all of the following characteristics: Turning machines using a single point cutting tool and having all of the following characteristics: 1. Slide positioning accuracy less (better) than 0,0005 mm per 300 mm of travel; 2. Bidirectional slide positioning repeatability less (better) than 0,00025 mm per 300 mm of travel; 3. Spindle “run-out” and “camming” less (better) than 0,0004 mm total indicator reading (TIR); 4. Angular deviation of the slide movement (yaw, pitch and roll) less (better) than 2 seconds of arc, TIR, over full travel; and 5. Slide perpendicularity less (better) than 0,001 mm per 300 mm of travel; | 8458.19.00 | Horizontal lathes | 2022-07-21
X. Materials Processing | X.B.X.005.a | Non "numerically controlled” Turning machines using a single point cutting tool and having all of the following characteristics: Turning machines using a single point cutting tool and having all of the following characteristics: 1. Slide positioning accuracy less (better) than 0,0005 mm per 300 mm of travel; 2. Bidirectional slide positioning repeatability less (better) than 0,00025 mm per 300 mm of travel; 3. Spindle “run-out” and “camming” less (better) than 0,0004 mm total indicator reading (TIR); 4. Angular deviation of the slide movement (yaw, pitch and roll) less (better) than 2 seconds of arc, TIR, over full travel; and 5. Slide perpendicularity less (better) than 0,001 mm per 300 mm of travel; | 8458.99.00 | Other lathes | 2022-07-21
X. Materials Processing | X.B.X.005.b | Non "numerically controlled” Fly cutting machines having all of the following characteristics: 1. Spindle “run-out” and “camming” less (better) than 0,0004 mm TIR; and 2. Angular deviation of slide movement (yaw, pitch and roll) less (better) than 2 seconds of arc, TIR, over full travel. | 8459.69.10 | Other milling machines (tool milling) | 2022-07-21
X. Materials Processing | X.B.X.005.b | Non "numerically controlled” Fly cutting machines having all of the following characteristics: 1. Spindle “run-out” and “camming” less (better) than 0,0004 mm TIR; and 2. Angular deviation of slide movement (yaw, pitch and roll) less (better) than 2 seconds of arc, TIR, over full travel. | 8459.69.90 | Other milling machines | 2022-07-21
X. Materials Processing | X.B.X.006 | Gearmaking and/or finishing machinery not controlled by 2B003 capable of producing gears to a quality level of better than AGMA 11. | 8461.40.11 | Gear-cutting, gear-grinding or gear-finishing machines, for cutting cylindrical gears, nemerically controlled | 2022-07-21
X. Materials Processing | X.B.X.006 | Gearmaking and/or finishing machinery not controlled by 2B003 capable of producing gears to a quality level of better than AGMA 11. | 8461.40.19 | Gear-cutting machines, for cutting cylindrical gears | 2022-07-21
X. Materials Processing | X.B.X.006 | Gearmaking and/or finishing machinery not controlled by 2B003 capable of producing gears to a quality level of better than AGMA 11. | 8461.40.31 | Gear-cutting machines, for cutting other gears, numerically controlled | 2022-07-21
X. Materials Processing | X.B.X.006 | Gearmaking and/or finishing machinery not controlled by 2B003 capable of producing gears to a quality level of better than AGMA 11. | 8461.40.39 | Gear-cutting machines, for cutting other gears. | 2022-07-21
X. Materials Processing | X.B.X.006 | Gearmaking and/or finishing machinery not controlled by 2B003 capable of producing gears to a quality level of better than AGMA 11. | 8461.40.71 | Gear-cutting machines, for cutting other gears, itted with a micrometric adjusting system, in which the positioning in any one axis can be set up to an accuracy of at least 0,01 mm, numerically controlled. | 2022-07-21
X. Materials Processing | X.B.X.006 | Gearmaking and/or finishing machinery not controlled by 2B003 capable of producing gears to a quality level of better than AGMA 11. | 8461.40.79 | Gear-cutting machines, for cutting other gears, itted with a micrometric adjusting system, in which the positioning in any one axis can be set up to an accuracy of at least 0,01 mm. | 2022-07-21
X. Materials Processing | X.B.X.006 | Gearmaking and/or finishing machinery not controlled by 2B003 capable of producing gears to a quality level of better than AGMA 11. | 8461.40.90 | Other gear-finishing machines | 2022-07-21
X. Materials Processing | X.B.X.007 | Dimensional inspection or measuring systems or equipment not controlled by 2B006 or 2B206, as follows: Manual dimensional inspection machines, having both of the following characteristics: a.1. Two or more axes; and a.2. A measurement uncertainty equal to or less (better) than (3 + L/300) micrometer in any axes (L measured length in mm). | 9031.49.90 | 'Optical instruments, appliances and machines for measuring or checking, not elsewhere specified or included in chapter 90 | 2022-07-21
X. Materials Processing | X.B.X.007 | Dimensional inspection or measuring systems or equipment not controlled by 2B006 or 2B206, as follows: Manual dimensional inspection machines, having both of the following characteristics: a.1. Two or more axes; and a.2. A measurement uncertainty equal to or less (better) than (3 + L/300) micrometer in any axes (L measured length in mm). | 9031.80.20 | 'Instruments, appliances and machines for measuring or checking geometrical quantities, n.e.s. in Chapter 90 | 2022-07-21
X. Materials Processing | X.B.X.008 | “Robots” not controlled by 2B007 or 2B207 that are capable of employing feedback information in real-time processing from one or more sensors to generate or modify “programs” or to generate or modify numerical program data. | 8428.70.00 | Other lifting, handling, loading or unloading machinery (for example, lifts, escalators, conveyors, teleferics); Industrial robots | 2022-07-21
X. Materials Processing | X.B.X.008 | “Robots” not controlled by 2B007 or 2B207 that are capable of employing feedback information in real-time processing from one or more sensors to generate or modify “programs” or to generate or modify numerical program data. | 8479.50.00 | Machines and mechanical appliances having individual functions, not specified or included elsewhere in chapter 84; Industrial robots, not elsewhere specified or included | 2022-07-21
X. Materials Processing | X.B.X.009.a | Assemblies, circuit boards or inserts specially designed for machine tools controlled by X.B.X.004, or for equipment controlled by X.B.X.006, X.B.X.007 or X.B.X.008: a. Spindle assemblies, consisting of spindles and bearings as a minimal assembly, with radial (“run-out”) or axial (“camming”) axis motion in one revolution of the spindle less (better) than 0,0006 mm total indicator reading (TIR); | 8466.10.20 | Tool holders and self-opening dieheads, Arbors, collets and sleeves. | 2022-07-21
X. Materials Processing | X.B.X.009.a | Assemblies, circuit boards or inserts specially designed for machine tools controlled by X.B.X.004, or for equipment controlled by X.B.X.006, X.B.X.007 or X.B.X.008: a. Spindle assemblies, consisting of spindles and bearings as a minimal assembly, with radial (“run-out”) or axial (“camming”) axis motion in one revolution of the spindle less (better) than 0,0006 mm total indicator reading (TIR); | 8466.10.31 | Tool holders for lathes | 2022-07-21
X. Materials Processing | X.B.X.009.a | Assemblies, circuit boards or inserts specially designed for machine tools controlled by X.B.X.004, or for equipment controlled by X.B.X.006, X.B.X.007 or X.B.X.008: a. Spindle assemblies, consisting of spindles and bearings as a minimal assembly, with radial (“run-out”) or axial (“camming”) axis motion in one revolution of the spindle less (better) than 0,0006 mm total indicator reading (TIR); | 8466.10.38 | Tool holders for other machine tools | 2022-07-21
X. Materials Processing | X.B.X.009.a | Assemblies, circuit boards or inserts specially designed for machine tools controlled by X.B.X.004, or for equipment controlled by X.B.X.006, X.B.X.007 or X.B.X.008: a. Spindle assemblies, consisting of spindles and bearings as a minimal assembly, with radial (“run-out”) or axial (“camming”) axis motion in one revolution of the spindle less (better) than 0,0006 mm total indicator reading (TIR); | 8466.10.80 | Self-opening dieheads | 2022-07-21
X. Materials Processing | X.B.X.009.a | Assemblies, circuit boards or inserts specially designed for machine tools controlled by X.B.X.004, or for equipment controlled by X.B.X.006, X.B.X.007 or X.B.X.008: a. Spindle assemblies, consisting of spindles and bearings as a minimal assembly, with radial (“run-out”) or axial (“camming”) axis motion in one revolution of the spindle less (better) than 0,0006 mm total indicator reading (TIR); | 8466.20.20 | Work holders, Jigs and fixtures for specific applications; sets of standard jig and fixture components | 2022-07-21
X. Materials Processing | X.B.X.009.a | Assemblies, circuit boards or inserts specially designed for machine tools controlled by X.B.X.004, or for equipment controlled by X.B.X.006, X.B.X.007 or X.B.X.008: a. Spindle assemblies, consisting of spindles and bearings as a minimal assembly, with radial (“run-out”) or axial (“camming”) axis motion in one revolution of the spindle less (better) than 0,0006 mm total indicator reading (TIR); | 8466.20.91 | Work holders for lathes | 2022-07-21
X. Materials Processing | X.B.X.009.a | Assemblies, circuit boards or inserts specially designed for machine tools controlled by X.B.X.004, or for equipment controlled by X.B.X.006, X.B.X.007 or X.B.X.008: a. Spindle assemblies, consisting of spindles and bearings as a minimal assembly, with radial (“run-out”) or axial (“camming”) axis motion in one revolution of the spindle less (better) than 0,0006 mm total indicator reading (TIR); | 8466.20.98 | Work holders for other machine tools | 2022-07-21
X. Materials Processing | X.B.X.009.a | Assemblies, circuit boards or inserts specially designed for machine tools controlled by X.B.X.004, or for equipment controlled by X.B.X.006, X.B.X.007 or X.B.X.008: a. Spindle assemblies, consisting of spindles and bearings as a minimal assembly, with radial (“run-out”) or axial (“camming”) axis motion in one revolution of the spindle less (better) than 0,0006 mm total indicator reading (TIR); | 8466.30.00 | Dividing heads and other special attachments for machines | 2022-07-21
X. Materials Processing | X.B.X.009.a | Assemblies, circuit boards or inserts specially designed for machine tools controlled by X.B.X.004, or for equipment controlled by X.B.X.006, X.B.X.007 or X.B.X.008: a. Spindle assemblies, consisting of spindles and bearings as a minimal assembly, with radial (“run-out”) or axial (“camming”) axis motion in one revolution of the spindle less (better) than 0,0006 mm total indicator reading (TIR); | 8466.93.40 | For machines of headings 8456 to 8461, Parts and accessories of machines of subheadings 8456 11 10, 8456 12 10, 8456 20, 8456 30, 8457 10, 8458 91, 8459 21 00, 8459 61 or 8461 50 of a kind used solely or principally for the manufacture of printed circuits, printed circuit assemblies, parts of heading 8517, or parts of automatic data processing machines | 2022-07-21
X. Materials Processing | X.B.X.009.a | Assemblies, circuit boards or inserts specially designed for machine tools controlled by X.B.X.004, or for equipment controlled by X.B.X.006, X.B.X.007 or X.B.X.008: a. Spindle assemblies, consisting of spindles and bearings as a minimal assembly, with radial (“run-out”) or axial (“camming”) axis motion in one revolution of the spindle less (better) than 0,0006 mm total indicator reading (TIR); | 8466.93.60 | For other machines of headings 8456 to 8461 | 2022-07-21
X. Materials Processing | X.B.X.009.b | Assemblies, circuit boards or inserts specially designed for machine tools controlled by X.B.X.004, or for equipment controlled by X.B.X.006, X.B.X.007 or X.B.X.008: Single point diamond cutting tool inserts, having all of the following characteristics: 1. Flawless and chip-free cutting edge when magnified 400 times in any direction; 2. Cutting radius from 0,1 to 5 mm inclusive; and 3. Cutting radius out-of-roundness less (better) than 0,002 mm TIR. | 8207.19.10 | Rock-drilling or earth-boring tools, with working part of diamond or agglomerated diamond | 2022-07-21
X. Materials Processing | X.B.X.009.b | Assemblies, circuit boards or inserts specially designed for machine tools controlled by X.B.X.004, or for equipment controlled by X.B.X.006, X.B.X.007 or X.B.X.008: Single point diamond cutting tool inserts, having all of the following characteristics: 1. Flawless and chip-free cutting edge when magnified 400 times in any direction; 2. Cutting radius from 0,1 to 5 mm inclusive; and 3. Cutting radius out-of-roundness less (better) than 0,002 mm TIR. | 8207.20.10 | Dies for drawing or extruding metal, with working part of diamond or agglomerated diamond | 2022-07-21
X. Materials Processing | X.B.X.009.b | Assemblies, circuit boards or inserts specially designed for machine tools controlled by X.B.X.004, or for equipment controlled by X.B.X.006, X.B.X.007 or X.B.X.008: Single point diamond cutting tool inserts, having all of the following characteristics: 1. Flawless and chip-free cutting edge when magnified 400 times in any direction; 2. Cutting radius from 0,1 to 5 mm inclusive; and 3. Cutting radius out-of-roundness less (better) than 0,002 mm TIR. | 8207.50.10 | Tools for drilling, other than for rock-drilling, with working part of diamond or agglomerated diamond | 2022-07-21
X. Materials Processing | X.B.X.009.b | Assemblies, circuit boards or inserts specially designed for machine tools controlled by X.B.X.004, or for equipment controlled by X.B.X.006, X.B.X.007 or X.B.X.008: Single point diamond cutting tool inserts, having all of the following characteristics: 1. Flawless and chip-free cutting edge when magnified 400 times in any direction; 2. Cutting radius from 0,1 to 5 mm inclusive; and 3. Cutting radius out-of-roundness less (better) than 0,002 mm TIR. | 8207.60.10 | Tools for boring or broaching, with working part of diamond or agglomerated diamond | 2022-07-21
X. Materials Processing | X.B.X.009.b | Assemblies, circuit boards or inserts specially designed for machine tools controlled by X.B.X.004, or for equipment controlled by X.B.X.006, X.B.X.007 or X.B.X.008: Single point diamond cutting tool inserts, having all of the following characteristics: 1. Flawless and chip-free cutting edge when magnified 400 times in any direction; 2. Cutting radius from 0,1 to 5 mm inclusive; and 3. Cutting radius out-of-roundness less (better) than 0,002 mm TIR. | 8207.90.10 | Interchangeable tools, with working part of diamond or agglomerated diamond | 2022-07-21
X. Materials Processing | X.B.X.009.c | Assemblies, circuit boards or inserts specially designed for machine tools controlled by X.B.X.004, or for equipment controlled by X.B.X.006, X.B.X.007 or X.B.X.008: Spindle assemblies, consisting of spindles and bearings as a minimal assembly, with radial (“run out”) or axial (“camming”) axis motion in one revolution of the spindle less (better) than 0.0006 mm total indicator reading (TIR); | 8466.93.60 | Other parts for machines of heading 8456 to 8461 | 2022-07-21
X. Materials Processing | X.B.X.010.a | Isostatic presses, other than those specified in the CML or in Regulation (EU) 2021/821; | 8479.83.00 | Cold isostatic presses | 2022-07-21
X. Materials Processing | X.B.X.010.a | Isostatic presses, other than those specified in the CML or in Regulation (EU) 2021/821; | 8514.11.00 | Hot isostatic presses | 2022-07-21
X. Materials Processing | X.B.X.010.b | Bellows manufacturing equipment, including hydraulic forming equipment and bellows forming dies; | 8463.20.00 | Machine tools for working metal or cermets, without removing material; Thread-rolling machines | 2022-07-21
X. Materials Processing | X.B.X.010.b | Bellows manufacturing equipment, including hydraulic forming equipment and bellows forming dies; | 8463.10.90 | Machine tools for working metal or cermets, without removing material; Drawbenches for bars, tubes or profiles | 2022-07-21
X. Materials Processing | X.B.X.010.b | Bellows manufacturing equipment, including hydraulic forming equipment and bellows forming dies; | 8463.90.00 | Other machine tools for working metal or cermets, without removing material | 2022-07-21
X. Materials Processing | X.B.X.010.c | Laser welding machines; | 8515.80.10 | Other welding machines and apparatus for treating metals | 2022-07-21
X. Materials Processing | X.B.X.010.d | MIG welders; | 8515.31.00 | Welding machines and apparatus; for arc (including plasma arc) welding of metals; | 2022-07-21
X. Materials Processing | X.B.X.010.d | MIG welders; | 8515.39.13 | Welding machines and apparatus; for arc (including plasma arc) welding of metals; For manual welding with coated electrodes, complete with welding or cutting devices, and consigned with Transformers | 2022-07-21
X. Materials Processing | X.B.X.010.d | MIG welders; | 8515.39.18 | Welding machines and apparatus; for arc (including plasma arc) welding of metals; For manual welding with coated electrodes, complete with welding or cutting devices, and consigned with Generators or rotary converters or static converters, rectifiers or rectifying apparatus | 2022-07-21
X. Materials Processing | X.B.X.010.d | MIG welders; | 8515.39.90 | Welding machines and apparatus; for arc (including plasma arc) welding of metals; Other | 2022-07-21
X. Materials Processing | X.B.X.010.e | E-beam welders; | 8515.80.10 | Other welding machines and apparatus for treating metals | 2022-07-21
X. Materials Processing | X.B.X.010.f | Monel equipment, including valves, piping, tanks and vessels | 7507.12.00 | Tubes and pipes of nickel alloys | 2022-07-21
X. Materials Processing | X.B.X.010.f | Monel equipment, including valves, piping, tanks and vessels | 7507.20.00 | Tube or pipe fittings of nickel or nickel alloy | 2022-07-21
X. Materials Processing | X.B.X.010.f | Monel equipment, including valves, piping, tanks and vessels | 7508.90.00 | Other articles of nickel or nickel alloy | 2022-07-21
X. Materials Processing | X.B.X.010.g | 304 and 316 stainless steel valves, piping, tanks and vessels; Note: Fittings are considered part of piping for purposes of X.B.X.010.g. | 7307.21.00 | Stainless steel flanges | 2022-07-21
X. Materials Processing | X.B.X.010.g | 304 and 316 stainless steel valves, piping, tanks and vessels; Note: Fittings are considered part of piping for purposes of X.B.X.010.g. | 7307.22.10 | Stainless steel sleeves (Threaded) | 2022-07-21
X. Materials Processing | X.B.X.010.g | 304 and 316 stainless steel valves, piping, tanks and vessels; Note: Fittings are considered part of piping for purposes of X.B.X.010.g. | 7307.22.90 | Stainless elbows and bends (Threaded) | 2022-07-21
X. Materials Processing | X.B.X.010.g | 304 and 316 stainless steel valves, piping, tanks and vessels; Note: Fittings are considered part of piping for purposes of X.B.X.010.g. | 7307.23.10 | Stainless steel elbows and bends (butt) | 2022-07-21
X. Materials Processing | X.B.X.010.g | 304 and 316 stainless steel valves, piping, tanks and vessels; Note: Fittings are considered part of piping for purposes of X.B.X.010.g. | 7307.23.90 | Stainless steel other welding fittings (butt) | 2022-07-21
X. Materials Processing | X.B.X.010.g | 304 and 316 stainless steel valves, piping, tanks and vessels; Note: Fittings are considered part of piping for purposes of X.B.X.010.g. | 7307.29.10 | Stainless steel other fittings (threaded) | 2022-07-21
X. Materials Processing | X.B.X.010.g | 304 and 316 stainless steel valves, piping, tanks and vessels; Note: Fittings are considered part of piping for purposes of X.B.X.010.g. | 7307.29.80 | Stainless steel other fittings | 2022-07-21
X. Materials Processing | X.B.X.010.g | 304 and 316 stainless steel valves, piping, tanks and vessels; Note: Fittings are considered part of piping for purposes of X.B.X.010.g. | 7310.10.00 | Tanks, casks, drums, cans, boxes and similar containers, for any material (other than compressed or liquefied gas), of iron or steel, of a capacity between 50 and 300 l | 2022-07-21
X. Materials Processing | X.B.X.010.g | 304 and 316 stainless steel valves, piping, tanks and vessels; Note: Fittings are considered part of piping for purposes of X.B.X.010.g. | 7311.00.19 | Containers for compressed or liquefied gas, of iron or steel; Seamless; For a pressure of 165 bar or more, of a capacity of more than 50 l | 2022-07-21
X. Materials Processing | X.B.X.010.g | 304 and 316 stainless steel valves, piping, tanks and vessels; Note: Fittings are considered part of piping for purposes of X.B.X.010.g. | 7311.00.30 | Containers for compressed or liquefied gas, of iron or steel; Seamless; For a pressure of less than 165 bar, of a capacity of more than 50 l | 2022-07-21
X. Materials Processing | X.B.X.010.g | 304 and 316 stainless steel valves, piping, tanks and vessels; Note: Fittings are considered part of piping for purposes of X.B.X.010.g. | 7311.00.91 | Containers for compressed or liquefied gas, of iron or steel; not seamless; For a pressure of less than 165 bar, of a capacity of less than 1000 l | 2022-07-21
X. Materials Processing | X.B.X.010.g | 304 and 316 stainless steel valves, piping, tanks and vessels; Note: Fittings are considered part of piping for purposes of X.B.X.010.g. | 7311.00.99 | Containers for compressed or liquefied gas, of iron or steel; not seamless; For a pressure of less than 165 bar, of a capacity of more than 1000 l | 2022-07-21
X. Materials Processing | X.B.X.010.g | 304 and 316 stainless steel valves, piping, tanks and vessels; Note: Fittings are considered part of piping for purposes of X.B.X.010.g. | 8481.10.05 | Pressure-reducing valves; Combined with filters or lubricators | 2022-07-21
X. Materials Processing | X.B.X.010.g | 304 and 316 stainless steel valves, piping, tanks and vessels; Note: Fittings are considered part of piping for purposes of X.B.X.010.g. | 8481.10.19 | Other pressure-reducing valves; of cast ioron or steel | 2022-07-21
X. Materials Processing | X.B.X.010.g | 304 and 316 stainless steel valves, piping, tanks and vessels; Note: Fittings are considered part of piping for purposes of X.B.X.010.g. | 8481.20.10 | Valves for the control of oleohydraulic power transmission | 2022-07-21
X. Materials Processing | X.B.X.010.g | 304 and 316 stainless steel valves, piping, tanks and vessels; Note: Fittings are considered part of piping for purposes of X.B.X.010.g. | 8481.20.90 | Valves for the control of pneumatic power transmission | 2022-07-21
X. Materials Processing | X.B.X.010.g | 304 and 316 stainless steel valves, piping, tanks and vessels; Note: Fittings are considered part of piping for purposes of X.B.X.010.g. | 8481.30.91 | Check (non-return) valves Of cast iron or of steel | 2022-07-21
X. Materials Processing | X.B.X.010.g | 304 and 316 stainless steel valves, piping, tanks and vessels; Note: Fittings are considered part of piping for purposes of X.B.X.010.g. | 8481.40.10 | Safety or relief valves: Of cast iron or of steel | 2022-07-21
X. Materials Processing | X.B.X.010.g | 304 and 316 stainless steel valves, piping, tanks and vessels; Note: Fittings are considered part of piping for purposes of X.B.X.010.g. | 8481.80.51 | Process control valves; Temperature regulators | 2022-07-21
X. Materials Processing | X.B.X.010.g | 304 and 316 stainless steel valves, piping, tanks and vessels; Note: Fittings are considered part of piping for purposes of X.B.X.010.g. | 8481.80.63 | Gate valves of steel | 2022-07-21
X. Materials Processing | X.B.X.010.g | 304 and 316 stainless steel valves, piping, tanks and vessels; Note: Fittings are considered part of piping for purposes of X.B.X.010.g. | 8481.80.73 | Globe valves of steel | 2022-07-21
X. Materials Processing | X.B.X.010.g | 304 and 316 stainless steel valves, piping, tanks and vessels; Note: Fittings are considered part of piping for purposes of X.B.X.010.g. | 8481.80.81 | Ball and plug valves | 2022-07-21
X. Materials Processing | X.B.X.010.g | 304 and 316 stainless steel valves, piping, tanks and vessels; Note: Fittings are considered part of piping for purposes of X.B.X.010.g. | 8481.80.85 | Butterfly valves | 2022-07-21
X. Materials Processing | X.B.X.010.g | 304 and 316 stainless steel valves, piping, tanks and vessels; Note: Fittings are considered part of piping for purposes of X.B.X.010.g. | 8481.80.87 | Diaphragm valves | 2022-07-21
X. Materials Processing | X.B.X.010.g | 304 and 316 stainless steel valves, piping, tanks and vessels; Note: Fittings are considered part of piping for purposes of X.B.X.010.g. | 8481.80.99 | Other valves | 2022-07-21
X. Materials Processing | X.B.X.010.g | 304 and 316 stainless steel valves, piping, tanks and vessels; Note: Fittings are considered part of piping for purposes of X.B.X.010.g. | 8484.10.00 | Gaskets and similar joints of metal sheeting combined with other material or of two or more layers of metal | 2022-07-21
X. Materials Processing | X.B.X.010.h | Mining and drilling equipment, as follows: 1. Large boring equipment capable of drilling holes greater than 61 cm in diameter; 2. Large earth-moving equipment used in the mining industry; | 8430.10.00 | Piledrivers and pile extractors | 2022-07-21
X. Materials Processing | X.B.X.010.h | Mining and drilling equipment, as follows: 1. Large boring equipment capable of drilling holes greater than 61 cm in diameter; 2. Large earth-moving equipment used in the mining industry; | 8430.31.00 | Coal or rock cutters and tunnelling machinery; Self-propelled | 2022-07-21
X. Materials Processing | X.B.X.010.h | Mining and drilling equipment, as follows: 1. Large boring equipment capable of drilling holes greater than 61 cm in diameter; 2. Large earth-moving equipment used in the mining industry; | 8430.39.00 | Coal or rock cutters and tunnelling machinery; not self-propelled | 2022-07-21
X. Materials Processing | X.B.X.010.h | Mining and drilling equipment, as follows: 1. Large boring equipment capable of drilling holes greater than 61 cm in diameter; 2. Large earth-moving equipment used in the mining industry; | 8430.41.00 | Other boring or sinking machinery, self-propelled | 2022-07-21
X. Materials Processing | X.B.X.010.h | Mining and drilling equipment, as follows: 1. Large boring equipment capable of drilling holes greater than 61 cm in diameter; 2. Large earth-moving equipment used in the mining industry; | 8430.49.00 | Other boring or sinking machinery, other | 2022-07-21
X. Materials Processing | X.B.X.010.h | Mining and drilling equipment, as follows: 1. Large boring equipment capable of drilling holes greater than 61 cm in diameter; 2. Large earth-moving equipment used in the mining industry; | 8429.11.00 | Bulldozers and angledozers: Track laying | 2022-07-21
X. Materials Processing | X.B.X.010.h | Mining and drilling equipment, as follows: 1. Large boring equipment capable of drilling holes greater than 61 cm in diameter; 2. Large earth-moving equipment used in the mining industry; | 8429.19.00 | Bulldozers and angledozers: Other | 2022-07-21
X. Materials Processing | X.B.X.010.i | Electroplating equipment designed for coating parts with nickel or aluminum; | 8543.30.70 | Machines and apparatus for electroplating, electrolysis or electrophoresis | 2022-07-21
X. Materials Processing | X.B.X.010.j | Pumps designed for industrial service and for use with an electrical motor of 5 HP or greater; | 8413.60.20 | Rotary positive displacement pumps: hydraulic units | 2022-07-21
X. Materials Processing | X.B.X.010.j | Pumps designed for industrial service and for use with an electrical motor of 5 HP or greater; | 8413.60.31 | Rotary positive displacement pumps: Hydraulic fluid power | 2022-07-21
X. Materials Processing | X.B.X.010.j | Pumps designed for industrial service and for use with an electrical motor of 5 HP or greater; | 8413.60.39 | Rotary positive displacement pumps: gear pumps | 2022-07-21
X. Materials Processing | X.B.X.010.j | Pumps designed for industrial service and for use with an electrical motor of 5 HP or greater; | 8413.60.61 | Rotary positive displacement pumps: vane pumps, hydraulic fluid power | 2022-07-21
X. Materials Processing | X.B.X.010.j | Pumps designed for industrial service and for use with an electrical motor of 5 HP or greater; | 8413.60.69 | Rotary positive displacement pumps: vane pumps, other | 2022-07-21
X. Materials Processing | X.B.X.010.j | Pumps designed for industrial service and for use with an electrical motor of 5 HP or greater; | 8413.60.70 | Rotary positive displacement pumps: screw pumps | 2022-07-21
X. Materials Processing | X.B.X.010.j | Pumps designed for industrial service and for use with an electrical motor of 5 HP or greater; | 8413.60.80 | Other 'Rotary positive displacement pumps | 2022-07-21
X. Materials Processing | X.B.X.010.j | Pumps designed for industrial service and for use with an electrical motor of 5 HP or greater; | 8413.70.29 | Submersible multi-stage centrifugal pump | 2022-07-21
X. Materials Processing | X.B.X.010.j | Pumps designed for industrial service and for use with an electrical motor of 5 HP or greater; | 8413.70.30 | Glandless impeller pumps for heating systems and warm water supply | 2022-07-21
X. Materials Processing | X.B.X.010.j | Pumps designed for industrial service and for use with an electrical motor of 5 HP or greater; | 8413.70.45 | Centrifugal pump with a discharge diameter exceeding 15 mm, Channel impeller pumps and side channel pumps | 2022-07-21
X. Materials Processing | X.B.X.010.j | Pumps designed for industrial service and for use with an electrical motor of 5 HP or greater; | 8413.70.51 | Centrifugal pump with a discharge diameter exceeding 15 mm, Channel impeller pumps and side channel pumps, single impellers, monobloc | 2022-07-21
X. Materials Processing | X.B.X.010.j | Pumps designed for industrial service and for use with an electrical motor of 5 HP or greater; | 8413.70.59 | Centrifugal pump with a discharge diameter exceeding 15 mm, Channel impeller pumps and side channel pumps, single impeller | 2022-07-21
X. Materials Processing | X.B.X.010.j | Pumps designed for industrial service and for use with an electrical motor of 5 HP or greater; | 8413.70.65 | Centrifugal pump with a discharge diameter exceeding 15 mm, Channel impeller pumps and side channel pumps, multiple impeller | 2022-07-21
X. Materials Processing | X.B.X.010.j | Pumps designed for industrial service and for use with an electrical motor of 5 HP or greater; | 8413.70.75 | Centrifugal pump with a discharge diameter exceeding 15 mm, Channel impeller pumps and side channel pumps, multi-stage | 2022-07-21
X. Materials Processing | X.B.X.010.j | Pumps designed for industrial service and for use with an electrical motor of 5 HP or greater; | 8413.70.81 | Centrifugal pump with a discharge diameter exceeding 15 mm, other single-stage | 2022-07-21
X. Materials Processing | X.B.X.010.j | Pumps designed for industrial service and for use with an electrical motor of 5 HP or greater; | 8413.70.89 | Centrifugal pump with a discharge diameter exceeding 15 mm, other multi-stage | 2022-07-21
X. Materials Processing | X.B.X.010.k | Vacuum valves, piping, flanges, gaskets and related equipment specially designed for use in high-vacuum service, other than those specified in the CML or in Regulation (EU) 2021/821; | 7307.21.00 | Stainless steel flanges | 2022-07-21
X. Materials Processing | X.B.X.010.k | Vacuum valves, piping, flanges, gaskets and related equipment specially designed for use in high-vacuum service, other than those specified in the CML or in Regulation (EU) 2021/821; | 7307.22.10 | Stainless steel sleeves (Threaded) | 2022-07-21
X. Materials Processing | X.B.X.010.k | Vacuum valves, piping, flanges, gaskets and related equipment specially designed for use in high-vacuum service, other than those specified in the CML or in Regulation (EU) 2021/821; | 7307.22.90 | Stainless elbows and bends (Threaded) | 2022-07-21
X. Materials Processing | X.B.X.010.k | Vacuum valves, piping, flanges, gaskets and related equipment specially designed for use in high-vacuum service, other than those specified in the CML or in Regulation (EU) 2021/821; | 7307.23.10 | Stainless steel elbows and bends (butt) | 2022-07-21
X. Materials Processing | X.B.X.010.k | Vacuum valves, piping, flanges, gaskets and related equipment specially designed for use in high-vacuum service, other than those specified in the CML or in Regulation (EU) 2021/821; | 7307.23.90 | Stainless steel other welding fittings (butt) | 2022-07-21
X. Materials Processing | X.B.X.010.k | Vacuum valves, piping, flanges, gaskets and related equipment specially designed for use in high-vacuum service, other than those specified in the CML or in Regulation (EU) 2021/821; | 7307.29.10 | Stainless steel other fittings (threaded) | 2022-07-21
X. Materials Processing | X.B.X.010.k | Vacuum valves, piping, flanges, gaskets and related equipment specially designed for use in high-vacuum service, other than those specified in the CML or in Regulation (EU) 2021/821; | 7307.29.80 | Stainless steel other fittings | 2022-07-21
X. Materials Processing | X.B.X.010.k | Vacuum valves, piping, flanges, gaskets and related equipment specially designed for use in high-vacuum service, other than those specified in the CML or in Regulation (EU) 2021/821; | 8481.10.05 | Pressure-reducing valves; Combined with filters or lubricators | 2022-07-21
X. Materials Processing | X.B.X.010.k | Vacuum valves, piping, flanges, gaskets and related equipment specially designed for use in high-vacuum service, other than those specified in the CML or in Regulation (EU) 2021/821; | 8481.10.19 | Other pressure-reducing valves; of cast ioron or steel | 2022-07-21
X. Materials Processing | X.B.X.010.k | Vacuum valves, piping, flanges, gaskets and related equipment specially designed for use in high-vacuum service, other than those specified in the CML or in Regulation (EU) 2021/821; | 8481.20.10 | Valves for the control of oleohydraulic power transmission | 2022-07-21
X. Materials Processing | X.B.X.010.k | Vacuum valves, piping, flanges, gaskets and related equipment specially designed for use in high-vacuum service, other than those specified in the CML or in Regulation (EU) 2021/821; | 8481.20.90 | Valves for the control of pneumatic power transmission | 2022-07-21
X. Materials Processing | X.B.X.010.k | Vacuum valves, piping, flanges, gaskets and related equipment specially designed for use in high-vacuum service, other than those specified in the CML or in Regulation (EU) 2021/821; | 8481.30.91 | Check (non-return) valves Of cast iron or of steel | 2022-07-21
X. Materials Processing | X.B.X.010.k | Vacuum valves, piping, flanges, gaskets and related equipment specially designed for use in high-vacuum service, other than those specified in the CML or in Regulation (EU) 2021/821; | 8481.40.10 | Safety or relief valves: Of cast iron or of steel | 2022-07-21
X. Materials Processing | X.B.X.010.k | Vacuum valves, piping, flanges, gaskets and related equipment specially designed for use in high-vacuum service, other than those specified in the CML or in Regulation (EU) 2021/821; | 8481.80.51 | Process control valves; Temperature regulators | 2022-07-21
X. Materials Processing | X.B.X.010.k | Vacuum valves, piping, flanges, gaskets and related equipment specially designed for use in high-vacuum service, other than those specified in the CML or in Regulation (EU) 2021/821; | 8481.80.63 | Gate valves of steel | 2022-07-21
X. Materials Processing | X.B.X.010.k | Vacuum valves, piping, flanges, gaskets and related equipment specially designed for use in high-vacuum service, other than those specified in the CML or in Regulation (EU) 2021/821; | 8481.80.73 | Globe valves of steel | 2022-07-21
X. Materials Processing | X.B.X.010.k | Vacuum valves, piping, flanges, gaskets and related equipment specially designed for use in high-vacuum service, other than those specified in the CML or in Regulation (EU) 2021/821; | 8481.80.81 | Ball and plug valves | 2022-07-21
X. Materials Processing | X.B.X.010.k | Vacuum valves, piping, flanges, gaskets and related equipment specially designed for use in high-vacuum service, other than those specified in the CML or in Regulation (EU) 2021/821; | 8481.80.85 | Butterfly valves | 2022-07-21
X. Materials Processing | X.B.X.010.k | Vacuum valves, piping, flanges, gaskets and related equipment specially designed for use in high-vacuum service, other than those specified in the CML or in Regulation (EU) 2021/821; | 8481.80.87 | Diaphragm valves | 2022-07-21
X. Materials Processing | X.B.X.010.k | Vacuum valves, piping, flanges, gaskets and related equipment specially designed for use in high-vacuum service, other than those specified in the CML or in Regulation (EU) 2021/821; | 8481.80.99 | Other valves | 2022-07-21
X. Materials Processing | X.B.X.010.k | Vacuum valves, piping, flanges, gaskets and related equipment specially designed for use in high-vacuum service, other than those specified in the CML or in Regulation (EU) 2021/821; | 8484.10.00 | Gaskets and similar joints of metal sheeting combined with other material or of two or more layers of metal | 2022-07-21
X. Materials Processing | X.B.X.010.l | Centrifugal multiplane balancing machines, other than those specified in the CML or in Regulation (EU) 2021/821 | 8463.90.00 | Other machine tools for working metal or cermets, without removing material: | 2022-07-21
X. Materials Processing | X.B.X.010.m | Centrifugal multiplane balancing machines | 9031.10.00 | Machines for balancing mechanical parts | 2022-07-21
X. Materials Processing | X.B.X.010.n | Austenitic stainless steel plate, valves, piping, tanks and vessels | 7219.11.00 | Flat-rolled products of stainless steel, of a width of 600 mm or more, Not further worked than hot-rolled, in coils: | 2022-07-21
X. Materials Processing | X.B.X.010.n | Austenitic stainless steel plate, valves, piping, tanks and vessels | 7219.12.10 | Flat-rolled products of stainless steel, of a width of 600 mm or more, Not further worked than hot-rolled, in coils: | 2022-07-21
X. Materials Processing | X.B.X.010.n | Austenitic stainless steel plate, valves, piping, tanks and vessels | 7219.12.90 | Flat-rolled products of stainless steel, of a width of 600 mm or more, Not further worked than hot-rolled, in coils: | 2022-07-21
X. Materials Processing | X.B.X.010.n | Austenitic stainless steel plate, valves, piping, tanks and vessels | 7219.13.10 | Flat-rolled products of stainless steel, of a width of 600 mm or more, Not further worked than hot-rolled, in coils: | 2022-07-21
X. Materials Processing | X.B.X.010.n | Austenitic stainless steel plate, valves, piping, tanks and vessels | 7219.13.90 | Flat-rolled products of stainless steel, of a width of 600 mm or more, Not further worked than hot-rolled, in coils: | 2022-07-21
X. Materials Processing | X.B.X.010.n | Austenitic stainless steel plate, valves, piping, tanks and vessels | 7219.14.10 | Flat-rolled products of stainless steel, of a width of 600 mm or more, Not further worked than hot-rolled, in coils: | 2022-07-21
X. Materials Processing | X.B.X.010.n | Austenitic stainless steel plate, valves, piping, tanks and vessels | 7219.14.90 | Flat-rolled products of stainless steel, of a width of 600 mm or more, Not further worked than hot-rolled, in coils: | 2022-07-21
X. Materials Processing | X.B.X.010.n | Austenitic stainless steel plate, valves, piping, tanks and vessels | 7219.21.10 | Flat-rolled products of stainless steel, of a width of 600 mm or more, Not further worked than hot-rolled, not in coils: | 2022-07-21
X. Materials Processing | X.B.X.010.n | Austenitic stainless steel plate, valves, piping, tanks and vessels | 7219.21.90 | Flat-rolled products of stainless steel, of a width of 600 mm or more, Not further worked than hot-rolled, not in coils: | 2022-07-21
X. Materials Processing | X.B.X.010.n | Austenitic stainless steel plate, valves, piping, tanks and vessels | 7219.22.10 | Flat-rolled products of stainless steel, of a width of 600 mm or more, Not further worked than hot-rolled, not in coils: | 2022-07-21
X. Materials Processing | X.B.X.010.n | Austenitic stainless steel plate, valves, piping, tanks and vessels | 7219.22.90 | Flat-rolled products of stainless steel, of a width of 600 mm or more, Not further worked than hot-rolled, not in coils: | 2022-07-21
X. Materials Processing | X.B.X.010.n | Austenitic stainless steel plate, valves, piping, tanks and vessels | 7219.23.00 | Flat-rolled products of stainless steel, of a width of 600 mm or more, Not further worked than hot-rolled, not in coils: | 2022-07-21
X. Materials Processing | X.B.X.010.n | Austenitic stainless steel plate, valves, piping, tanks and vessels | 7219.24.00 | Flat-rolled products of stainless steel, of a width of 600 mm or more, Not further worked than hot-rolled, not in coils: | 2022-07-21
X. Materials Processing | X.B.X.010.n | Austenitic stainless steel plate, valves, piping, tanks and vessels | 7219.31.00 | Flat-rolled products of stainless steel, of a width of 600 mm or more, Not further worked than cold-rolled (cold-reduced): | 2022-07-21
X. Materials Processing | X.B.X.010.n | Austenitic stainless steel plate, valves, piping, tanks and vessels | 7219.32.10 | Flat-rolled products of stainless steel, of a width of 600 mm or more, Not further worked than cold-rolled (cold-reduced): | 2022-07-21
X. Materials Processing | X.B.X.010.n | Austenitic stainless steel plate, valves, piping, tanks and vessels | 7219.32.90 | Flat-rolled products of stainless steel, of a width of 600 mm or more, Not further worked than cold-rolled (cold-reduced): | 2022-07-21
X. Materials Processing | X.B.X.010.n | Austenitic stainless steel plate, valves, piping, tanks and vessels | 7219.33.10 | Flat-rolled products of stainless steel, of a width of 600 mm or more, Not further worked than cold-rolled (cold-reduced): | 2022-07-21
X. Materials Processing | X.B.X.010.n | Austenitic stainless steel plate, valves, piping, tanks and vessels | 7219.33.90 | Flat-rolled products of stainless steel, of a width of 600 mm or more, Not further worked than cold-rolled (cold-reduced): | 2022-07-21
X. Materials Processing | X.B.X.010.n | Austenitic stainless steel plate, valves, piping, tanks and vessels | 7219.34.10 | Flat-rolled products of stainless steel, of a width of 600 mm or more, Not further worked than cold-rolled (cold-reduced): | 2022-07-21
X. Materials Processing | X.B.X.010.n | Austenitic stainless steel plate, valves, piping, tanks and vessels | 7219.34.90 | Flat-rolled products of stainless steel, of a width of 600 mm or more, Not further worked than cold-rolled (cold-reduced): | 2022-07-21
X. Materials Processing | X.B.X.010.n | Austenitic stainless steel plate, valves, piping, tanks and vessels | 7219.35.10 | Flat-rolled products of stainless steel, of a width of 600 mm or more, Not further worked than cold-rolled (cold-reduced): | 2022-07-21
X. Materials Processing | X.B.X.010.n | Austenitic stainless steel plate, valves, piping, tanks and vessels | 7219.35.90 | Flat-rolled products of stainless steel, of a width of 600 mm or more, Not further worked than cold-rolled (cold-reduced): | 2022-07-21
X. Materials Processing | X.B.X.010.n | Austenitic stainless steel plate, valves, piping, tanks and vessels | 7219.90.20 | Flat-rolled products of stainless steel, of a width of 600 mm or more, other | 2022-07-21
X. Materials Processing | X.B.X.010.n | Austenitic stainless steel plate, valves, piping, tanks and vessels | 7219.90.80 | Flat-rolled products of stainless steel, of a width of 600 mm or more, other | 2022-07-21
X. Materials Processing | X.B.X.010.n | Austenitic stainless steel plate, valves, piping, tanks and vessels | 7220.11.00 | Flat-rolled products of stainless steel, of a width of less than 600 mm: Of a thickness of 4,75 mm or more | 2022-07-21
X. Materials Processing | X.B.X.010.n | Austenitic stainless steel plate, valves, piping, tanks and vessels | 7220.12.00 | Flat-rolled products of stainless steel, of a width of less than 600 mm: Of a thickness of less than 4,75 mm | 2022-07-21
X. Materials Processing | X.B.X.010.n | Austenitic stainless steel plate, valves, piping, tanks and vessels | 7220.20.21 | Flat-rolled products of stainless steel, of a width of less than 600 mm: Not further worked than cold-rolled (cold-reduced): | 2022-07-21
X. Materials Processing | X.B.X.010.n | Austenitic stainless steel plate, valves, piping, tanks and vessels | 7220.20.29 | Flat-rolled products of stainless steel, of a width of less than 600 mm: Not further worked than cold-rolled (cold-reduced): | 2022-07-21
X. Materials Processing | X.B.X.010.n | Austenitic stainless steel plate, valves, piping, tanks and vessels | 7220.20.41 | Flat-rolled products of stainless steel, of a width of less than 600 mm: Not further worked than cold-rolled (cold-reduced): | 2022-07-21
X. Materials Processing | X.B.X.010.n | Austenitic stainless steel plate, valves, piping, tanks and vessels | 7220.20.49 | Flat-rolled products of stainless steel, of a width of less than 600 mm: Not further worked than cold-rolled (cold-reduced): | 2022-07-21
X. Materials Processing | X.B.X.010.n | Austenitic stainless steel plate, valves, piping, tanks and vessels | 7220.20.81 | Flat-rolled products of stainless steel, of a width of less than 600 mm: Not further worked than cold-rolled (cold-reduced): | 2022-07-21
X. Materials Processing | X.B.X.010.n | Austenitic stainless steel plate, valves, piping, tanks and vessels | 7220.20.89 | Flat-rolled products of stainless steel, of a width of less than 600 mm: Not further worked than cold-rolled (cold-reduced): | 2022-07-21
X. Materials Processing | X.B.X.010.n | Austenitic stainless steel plate, valves, piping, tanks and vessels | 7220.90.20 | Flat-rolled products of stainless steel, of a width of less than 600 mm: other | 2022-07-21
X. Materials Processing | X.B.X.010.n | Austenitic stainless steel plate, valves, piping, tanks and vessels | 7220.90.80 | Flat-rolled products of stainless steel, of a width of less than 600 mm: other | 2022-07-21
X. Materials Processing | X.B.X.010.n | Austenitic stainless steel plate, valves, piping, tanks and vessels | 7304.11.00 | Line pipe of a kind used for oil or gas pipelines pf stainless steel | 2022-07-21
X. Materials Processing | X.B.X.010.n | Austenitic stainless steel plate, valves, piping, tanks and vessels | 7304.22.00 | Casing, tubing and drill pipe, of a kind used in drilling for oil or gas; Drill pipe of stainless steel | 2022-07-21
X. Materials Processing | X.B.X.010.n | Austenitic stainless steel plate, valves, piping, tanks and vessels | 7304.24.00 | Casing, tubing and drill pipe, of a kind used in drilling for oil or gas; other of stainless steel | 2022-07-21
X. Materials Processing | X.B.X.010.n | Austenitic stainless steel plate, valves, piping, tanks and vessels | 7304.41.00 | Casing, tubing and drill pipe, of a kind used in drilling for oil or gas, other of of circular cross-section, of stailnless steel, Cold-drawn or cold-rolled (cold-reduced | 2022-07-21
X. Materials Processing | X.B.X.010.n | Austenitic stainless steel plate, valves, piping, tanks and vessels | 7304.49.83 | Casing, tubing and drill pipe, of a kind used in drilling for oil or gas, other of of circular cross-section, of stailnless steel, other Of an external diameter not exceeding 168,3 mm | 2022-07-21
X. Materials Processing | X.B.X.010.n | Austenitic stainless steel plate, valves, piping, tanks and vessels | 7304.49.85 | Casing, tubing and drill pipe, of a kind used in drilling for oil or gas, other of of circular cross-section, of stailnless steel, other Of an external diameter exceeding 168,3 mm but not exceeding 406,4 mm | 2022-07-21
X. Materials Processing | X.B.X.010.n | Austenitic stainless steel plate, valves, piping, tanks and vessels | 7304.49.89 | Casing, tubing and drill pipe, of a kind used in drilling for oil or gas, other of of circular cross-section, of stailnless steel, other Of an external diameter exceeding 406,4 mm | 2022-07-21
X. Materials Processing | X.B.X.010.n | Austenitic stainless steel plate, valves, piping, tanks and vessels | 7305.11.00 | Other tubes and pipes (for example, welded, riveted or similarly closed), having circular cross-sections, the external diameter of which exceeds 406,4 mm, of iron or steel, Line pipe of a kind used for oil or gas pipelines: Longitudinally submerged arc welded | 2022-07-21
X. Materials Processing | X.B.X.010.n | Austenitic stainless steel plate, valves, piping, tanks and vessels | 7305.12.00 | Other tubes and pipes (for example, welded, riveted or similarly closed), having circular cross-sections, the external diameter of which exceeds 406,4 mm, of iron or steel, Line pipe of a kind used for oil or gas pipelines: Other, longitudinally welded | 2022-07-21
X. Materials Processing | X.B.X.010.n | Austenitic stainless steel plate, valves, piping, tanks and vessels | 7305.19.00 | Other tubes and pipes (for example, welded, riveted or similarly closed), having circular cross-sections, the external diameter of which exceeds 406,4 mm, of iron or steel, Line pipe of a kind used for oil or gas pipelines: Other | 2022-07-21
X. Materials Processing | X.B.X.010.n | Austenitic stainless steel plate, valves, piping, tanks and vessels | 7306.11.00 | Other tubes, pipes and hollow profiles (for example, open seam or welded, riveted or similarly closed), of iron or steel: Line pipe of a kind used for oil or gas pipelines: Welded, of stainless steel | 2022-07-21
X. Materials Processing | X.B.X.010.n | Austenitic stainless steel plate, valves, piping, tanks and vessels | 7306.40.20 | Other tubes, pipes and hollow profiles (for example, open seam or welded, riveted or similarly closed), of iron or steel: Other, welded, of circular cross-section, of stainless steel: Cold-drawn or cold-rolled (cold-reduced) | 2022-07-21
X. Materials Processing | X.B.X.010.n | Austenitic stainless steel plate, valves, piping, tanks and vessels | 7306.40.80 | Other tubes, pipes and hollow profiles (for example, open seam or welded, riveted or similarly closed), of iron or steel: Other, welded, of circular cross-section, of stainless steel: other | 2022-07-21
X. Materials Processing | X.B.X.010.n | Austenitic stainless steel plate, valves, piping, tanks and vessels | 7306.61.10 | Other tubes, pipes and hollow profiles (for example, open seam or welded, riveted or similarly closed), of iron or steel: Other, welded, of non-circular cross-section, Of square or rectangular cross-section: Of stainless steel | 2022-07-21
X. Materials Processing | X.B.X.010.n | Austenitic stainless steel plate, valves, piping, tanks and vessels | 7306.69.10 | Other tubes, pipes and hollow profiles (for example, open seam or welded, riveted or similarly closed), of iron or steel: Other, welded, of non-circular cross-section, Of other non-circular cross-section, Of stainless steel | 2022-07-21
X. Materials Processing | X.B.X.010.n | Austenitic stainless steel plate, valves, piping, tanks and vessels | 7309.00.10 | Reservoirs, tanks, vats and similar containers for any material (other than compressed or liquefied gas), of iron or steel, of a capacity exceeding 300 l, whether or not lined or heat-insulated, but not fitted with mechanical or thermal equipment: For gases (other than compressed or liquefied gas) | 2022-07-21
X. Materials Processing | X.B.X.010.n | Austenitic stainless steel plate, valves, piping, tanks and vessels | 7309 00.30 | Reservoirs, tanks, vats and similar containers for any material (other than compressed or liquefied gas), of iron or steel, of a capacity exceeding 300 l, whether or not lined or heat-insulated, but not fitted with mechanical or thermal equipment: Lined or heat-insulated | 2022-07-21
X. Materials Processing | X.B.X.010.n | Austenitic stainless steel plate, valves, piping, tanks and vessels | 7309.00.51 | Reservoirs, tanks, vats and similar containers for any material (other than compressed or liquefied gas), of iron or steel, of a capacity exceeding 300 l, whether or not lined or heat-insulated, but not fitted with mechanical or thermal equipment: Exceeding 100 000 L | 2022-07-21
X. Materials Processing | X.B.X.010.n | Austenitic stainless steel plate, valves, piping, tanks and vessels | 7309.00.59 | Reservoirs, tanks, vats and similar containers for any material (other than compressed or liquefied gas), of iron or steel, of a capacity exceeding 300 l, whether or not lined or heat-insulated, but not fitted with mechanical or thermal equipment: Not exceeding 100 000 L | 2022-07-21
X. Materials Processing | X.B.X.010.n | Austenitic stainless steel plate, valves, piping, tanks and vessels | 7309.00.90 | Reservoirs, tanks, vats and similar containers for any material (other than compressed or liquefied gas), of iron or steel, of a capacity exceeding 300 l, whether or not lined or heat-insulated, but not fitted with mechanical or thermal equipment: For solids | 2022-07-21
X. Materials Processing | X.B.X.010.n | Austenitic stainless steel plate, valves, piping, tanks and vessels | 7310.10.00 | Tanks, casks, drums, cans, boxes and similar containers, for any material (other than compressed or liquefied gas), of iron or steel, of a capacity not exceeding 300 l, whether or not lined or heat-insulated, but not fitted with mechanical or thermal equipment: Of a capacity of 50 l or more | 2022-07-21
X. Materials Processing | X.B.X.010.n | Austenitic stainless steel plate, valves, piping, tanks and vessels | 7311.00.11 | Containers for compressed or liquefied gas, of iron or steel: seamless, For a pressure of 165 bar or more, of a capacity of: Less than 20 l | 2022-07-21
X. Materials Processing | X.B.X.010.n | Austenitic stainless steel plate, valves, piping, tanks and vessels | 7311.00.13 | Containers for compressed or liquefied gas, of iron or steel: seamless, For a pressure of 165 bar or more, of a capacity of: 20 l or more but not more than 50 l | 2022-07-21
X. Materials Processing | X.B.X.010.n | Austenitic stainless steel plate, valves, piping, tanks and vessels | 7311.00.19 | Containers for compressed or liquefied gas, of iron or steel: seamless, For a pressure of 165 bar or more, of a capacity of: More than 50 l | 2022-07-21
X. Materials Processing | X.B.X.010.n | Austenitic stainless steel plate, valves, piping, tanks and vessels | 7311.00.30 | Containers for compressed or liquefied gas, of iron or steel: seamless, For a pressure of 165 bar or more, of other capacity | 2022-07-21
X. Materials Processing | X.B.X.010.n | Austenitic stainless steel plate, valves, piping, tanks and vessels | 7311.00.91 | Containers for compressed or liquefied gas, of iron or steel: seamless, For other pressure, Less than 1 000 l. | 2022-07-21
X. Materials Processing | X.B.X.010.n | Austenitic stainless steel plate, valves, piping, tanks and vessels | 7311.00.99 | Containers for compressed or liquefied gas, of iron or steel: seamless, For other pressure, 1 000 l or more | 2022-07-21
X. Materials Processing | X.B.X.010.n | Austenitic stainless steel plate, valves, piping, tanks and vessels | 8481.10.05 | Pressure-reducing valves, Combined with filters or lubricators | 2022-07-21
X. Materials Processing | X.B.X.010.n | Austenitic stainless steel plate, valves, piping, tanks and vessels | 8481.10.19 | Pressure-reducing valves, other, Of cast iron or of steel | 2022-07-21
X. Materials Processing | X.B.X.010.n | Austenitic stainless steel plate, valves, piping, tanks and vessels | 8481.20.10 | Valves for oleohydraulic or pneumatic transmissions, Valves for the control of oleohydraulic power transmission | 2022-07-21
X. Materials Processing | X.B.X.010.n | Austenitic stainless steel plate, valves, piping, tanks and vessels | 8481.20.90 | Valves for oleohydraulic or pneumatic transmissions, Valves for the control of pneumatic power transmission | 2022-07-21
X. Materials Processing | X.B.X.010.n | Austenitic stainless steel plate, valves, piping, tanks and vessels | 8481.30.91 | Check (non-return) valves, of cast iron or of steel | 2022-07-21
X. Materials Processing | X.B.X.010.n | Austenitic stainless steel plate, valves, piping, tanks and vessels | 8481.40.10 | Safety or relief valves: Of cast iron or of steel | 2022-07-21
X. Materials Processing | X.B.X.010.n | Austenitic stainless steel plate, valves, piping, tanks and vessels | 8481.80.11 | Mixing valves | 2022-07-21
X. Materials Processing | X.B.X.010.n | Austenitic stainless steel plate, valves, piping, tanks and vessels | 8481.80.51 | Process control valves: temperature regulators | 2022-07-21
X. Materials Processing | X.B.X.010.n | Austenitic stainless steel plate, valves, piping, tanks and vessels | 8481.80.59 | Other process control valves | 2022-07-21
X. Materials Processing | X.B.X.010.n | Austenitic stainless steel plate, valves, piping, tanks and vessels | 8481.80.63 | Gate valves of steel | 2022-07-21
X. Materials Processing | X.B.X.010.n | Austenitic stainless steel plate, valves, piping, tanks and vessels | 8481.80.73 | Glove valves of steel | 2022-07-21
X. Materials Processing | X.B.X.010.n | Austenitic stainless steel plate, valves, piping, tanks and vessels | 8481.80.81 | Ball and plug valves | 2022-07-21
X. Materials Processing | X.B.X.010.n | Austenitic stainless steel plate, valves, piping, tanks and vessels | 8481.80.85 | Butterfly valves | 2022-07-21
X. Materials Processing | X.B.X.010.n | Austenitic stainless steel plate, valves, piping, tanks and vessels | 8481.80.87 | Diaphragm valves | 2022-07-21
X. Materials Processing | X.B.X.010.n | Austenitic stainless steel plate, valves, piping, tanks and vessels | 8481.80.99 | Other valves | 2022-07-21
X. Materials Processing | X.B.X.011 | Floor-mounted fume hoods (walk-in style) with a minimum nominal width of 2,5 metres. | 8414.80.80 | Other turbocompressors | 2022-12-16
X. Materials Processing | X.B.X.012 | Class II biosafety cabinets and glove boxes. | 8414.70.00 | Gas-tight biological safety cabinets | 2022-12-16
X. Materials Processing | X.B.X.013 | Batch centrifuges with a rotor capacity of 4 litres or greater, usable with biological materials. | 8421.19.20 | Centrifuges of a kind used in laboratories | 2022-12-16
X. Materials Processing | X.B.X.014 | Fermenters with an internal volume of 10–20 litres, usable with biological materials | 8419.89.98 | Other machinery, plant or laboratory equipment, whether or not electrically heated | 2022-12-16
X. Materials Processing | X.B.X.015 | Reaction vessels, reactors, agitators, heat exchangers, condensers, pumps (including single seal pumps), valves, storage tanks, containers, receivers, and distillation or absorption columns that meet performance parameters of the control 2B3501, regardless of their materials of construction. Note: For the purpose of the control X.B.X.015, plumbing valves and storage tanks with total internal (geometric) volume less than 1 m3 (1000 litres) designed for domestic water or gas systems are excluded. | 8419.89.10 | Cooling towers and similar plant for direct cooling (without a separating wall) by means of recirculated water | 2022-12-16
X. Materials Processing | X.B.X.015 | Reaction vessels, reactors, agitators, heat exchangers, condensers, pumps (including single seal pumps), valves, storage tanks, containers, receivers, and distillation or absorption columns that meet performance parameters of the control 2B3501, regardless of their materials of construction. Note: For the purpose of the control X.B.X.015, plumbing valves and storage tanks with total internal (geometric) volume less than 1 m3 (1000 litres) designed for domestic water or gas systems are excluded. | 8419.89.98 | Other machinery, plant or laboratory equipment, whether or not electrically heated | 2022-12-16
X. Materials Processing | X.B.X.015 | Reaction vessels, reactors, agitators, heat exchangers, condensers, pumps (including single seal pumps), valves, storage tanks, containers, receivers, and distillation or absorption columns that meet performance parameters of the control 2B3501, regardless of their materials of construction. Note: For the purpose of the control X.B.X.015, plumbing valves and storage tanks with total internal (geometric) volume less than 1 m3 (1000 litres) designed for domestic water or gas systems are excluded. | 8419.90.85 | Parts of machinery, plant or laboratory equipment, whether or not electrically heated | 2022-12-16
X. Materials Processing | X.B.X.016 | Conventional or turbulent air-flow clean-air rooms and self-contained fan-HEPA filter units that may be used for P3 or P4 (BSL 3, BSL 4, L3, L4) containment facilities. | 8421.39.25 | Machinery and apparatus for filtering or purifying air | 2022-12-16
X. Materials Processing | X.B.X.016 | Conventional or turbulent air-flow clean-air rooms and self-contained fan-HEPA filter units that may be used for P3 or P4 (BSL 3, BSL 4, L3, L4) containment facilities. | 8421.39.35 | Machinery and apparatus for filtering or purifying other gases by a catalytic process | 2022-12-16
X. Materials Processing | X.B.X.016 | Conventional or turbulent air-flow clean-air rooms and self-contained fan-HEPA filter units that may be used for P3 or P4 (BSL 3, BSL 4, L3, L4) containment facilities. | 8421.39.85 | Machinery and apparatus for filtering or purifying other gases; other | 2022-12-16
X. Materials Processing | X.B.X.017 | Vacuum pumps with a manufacturer’s specified maximum flow-rate greater than 1 m3/h (under standard temperature and pressure conditions), casings (pump bodies), pumps, in which all surfaces that come into direct contact with the chemicals being processed are made from controlled materials. | 8414.10.25 | Rotary piston pumps, sliding vane rotary pumps, molecular drag pumps and Roots pumps | 2022-12-16
X. Materials Processing | X.B.X.017 | Vacuum pumps with a manufacturer’s specified maximum flow-rate greater than 1 m3/h (under standard temperature and pressure conditions), casings (pump bodies), pumps, in which all surfaces that come into direct contact with the chemicals being processed are made from controlled materials. | 8414.10.81 | Diffusion pumps, cryopumps and adsorption pumps | 2022-12-16
X. Materials Processing | X.B.X.017 | Vacuum pumps with a manufacturer’s specified maximum flow-rate greater than 1 m3/h (under standard temperature and pressure conditions), casings (pump bodies), pumps, in which all surfaces that come into direct contact with the chemicals being processed are made from controlled materials. | 8414.10.89 | Other vacuum pumps | 2022-12-16
X. Materials Processing | X.B.X.018 | Laboratory equipment, including parts and accessories for such equipment, for the analysis or detection, destructive or non-destructive, of chemical substances. | 9027.10.10 | Gas or smoke analysis apparatus; electronic | 2022-12-16
X. Materials Processing | X.B.X.018 | Laboratory equipment, including parts and accessories for such equipment, for the analysis or detection, destructive or non-destructive, of chemical substances. | 9027.10.90 | Gas or smoke analysis apparatus; other | 2022-12-16
X. Materials Processing | X.B.X.018 | Laboratory equipment, including parts and accessories for such equipment, for the analysis or detection, destructive or non-destructive, of chemical substances. | 9027.20.00 | Chromatographs and electrophoresis instruments | 2022-12-16
X. Materials Processing | X.B.X.018 | Laboratory equipment, including parts and accessories for such equipment, for the analysis or detection, destructive or non-destructive, of chemical substances. | 9027.30.00 | Spectrometers, spectrophotometers and spectrographs using optical radiation (UV, visible, IR) | 2022-12-16
X. Materials Processing | X.B.X.018 | Laboratory equipment, including parts and accessories for such equipment, for the analysis or detection, destructive or non-destructive, of chemical substances. | 9027.50.00 | Other instruments and apparatus using optical radiation (UV, visible, IR) | 2022-12-16
X. Materials Processing | X.B.X.018 | Laboratory equipment, including parts and accessories for such equipment, for the analysis or detection, destructive or non-destructive, of chemical substances. | 9027.81.00 | Mass spectrometers | 2022-12-16
X. Materials Processing | X.B.X.018 | Laboratory equipment, including parts and accessories for such equipment, for the analysis or detection, destructive or non-destructive, of chemical substances. | 9027.89.90 | Other instruments and apparatus for physical or chemical analysis | 2022-12-16
X. Materials Processing | X.B.X.018 | Laboratory equipment, including parts and accessories for such equipment, for the analysis or detection, destructive or non-destructive, of chemical substances. | 9027.90.00 | Microtomes; parts and accessories | 2022-12-16
X. Materials Processing | X.B.X.019 | Whole chlor-alkali electrolysis cells – mercury, diaphragm and membrane. | 8543.30.70 | Other machines and apparatus for electroplating, electrolysis or electrophoresis: | 2022-12-16
X. Materials Processing | X.B.X.020 | Titanium electrodes (including those with coatings produced from other metal oxides), specially designed for use in chlor-alkali cells. | 8108.90.30 | Bars, rods, profiles and wire of titanium | 2022-12-16
X. Materials Processing | X.B.X.020 | Titanium electrodes (including those with coatings produced from other metal oxides), specially designed for use in chlor-alkali cells. | 8108.90.90 | Other articles of titanium | 2022-12-16
X. Materials Processing | X.B.X.021 | Nickel electrodes (including those with coatings produced from other metal oxides), specially designed for use in chlor-alkali cells. | 7505.11.00 | Bars, rods and profiles of nickel, not alloyed | 2022-12-16
X. Materials Processing | X.B.X.021 | Nickel electrodes (including those with coatings produced from other metal oxides), specially designed for use in chlor-alkali cells. | 7505.12.00 | Bars, rods and profiles of nickel alloys | 2022-12-16
X. Materials Processing | X.B.X.021 | Nickel electrodes (including those with coatings produced from other metal oxides), specially designed for use in chlor-alkali cells. | 7505.21.00 | Wire of nickel, not alloyed | 2022-12-16
X. Materials Processing | X.B.X.021 | Nickel electrodes (including those with coatings produced from other metal oxides), specially designed for use in chlor-alkali cells. | 7505.22.00 | Wire of nickel alloys | 2022-12-16
X. Materials Processing | X.B.X.021 | Nickel electrodes (including those with coatings produced from other metal oxides), specially designed for use in chlor-alkali cells. | 7508.90.00 | Other articles of nickel or nickel alloy | 2022-12-16
X. Materials Processing | X.B.X.022 | Bipolar titanium nickel electrodes (including those with coatings produced from other metal oxides), specially designed for use in chlor-alkali cells. | 7505.12.00 | Bars, rods and profiles of nickel alloys | 2022-12-16
X. Materials Processing | X.B.X.022 | Bipolar titanium nickel electrodes (including those with coatings produced from other metal oxides), specially designed for use in chlor-alkali cells. | 7508.90.00 | Other articles of nickel or nickel alloy | 2022-12-16
X. Materials Processing | X.B.X.023 | Asbestos diaphragms specially designed for use in chlor-alkali cells. | 8543.90.00 | Parts of electrical machines and apparatus, having individual functions, not specified or included elsewhere in this chapter | 2022-12-16
X. Materials Processing | X.B.X.024 | Fluoropolymer based diaphragms specially designed for use in chlor-alkali cells. | 8543.90.00 | Parts of electrical machines and apparatus, having individual functions, not specified or included elsewhere in this chapter | 2022-12-16
X. Materials Processing | X.B.X.025 | Fluoropolymer based ion exchange membranes specially designed for use in chloralkali cells. | 8543.90.00 | Parts of electrical machines and apparatus, having individual functions, not specified or included elsewhere in this chapter | 2022-12-16
X. Materials Processing | X.B.X.026 | Compressors specially designed to compress wet or dry chlorine, regardless of material of construction. | 8413.60.80 | Other rotary positive displacement pumps | 2022-12-16
X. Materials Processing | X.B.X.026 | Compressors specially designed to compress wet or dry chlorine, regardless of material of construction. | 8414.10.25 | Rotary piston pumps, sliding vane rotary pumps, molecular drag pumps and Roots pumps | 2022-12-16
X. Materials Processing | X.B.X.026 | Compressors specially designed to compress wet or dry chlorine, regardless of material of construction. | 8414.10.89 | Other vacuum pumps | 2022-12-16
X. Materials Processing | X.B.X.026 | Compressors specially designed to compress wet or dry chlorine, regardless of material of construction. | 8414.80.73 | Rotary displacement compressors, single-shaft | 2022-12-16
X. Materials Processing | X.B.X.026 | Compressors specially designed to compress wet or dry chlorine, regardless of material of construction. | 8414.80.75 | Rotary displacement compressors, multi-shaft, screw compressors | 2022-12-16
X. Materials Processing | X.B.X.026 | Compressors specially designed to compress wet or dry chlorine, regardless of material of construction. | 8414.80.78 | Other air or vacuum pumps, air or other gas compressors and fans | 2022-12-16
X. Materials Processing | X.B.X.027 | Microwave reactors – Machinery, plant or laboratory equipment, whether or not electrically heated, for the treatment of materials by a process involving a change of temperature such as heating. | 8419.89.98 | Other machinery, plant or laboratory equipment, whether or not electrically heated | 2022-12-16
X. Materials Processing | X.D.X.001 | “Software” specially designed or modified for the “development”, “production” or “use” of equipment controlled by X.A.X.001. | N/A | Software | 2022-07-21
X. Materials Processing | X.D.X.002 | “Software” “required” for the “development”, “production” or “use” of concealed object detection equipment controlled by X.A.X.002. | N/A | Software | 2022-07-21
X. Materials Processing | X.D.X.003 | “Software” specially designed for the “development”, “production”, or “use” of equipment controlled by X.B.X.004, X.B.X.006, or X.B.X.007, X.B.X.008, and X.B.X.009. | N/A | Software | 2022-07-21
X. Materials Processing | X.D.X.004 | Specific “software”, as follows (see List of Items Controlled): a. “Software” to provide adaptive control and having both of the following characteristics: 1. For flexible manufacturing units (FMUs); and 2. Capable of generating or modifying, in real-time processing, programs or data by using the signals obtained simultaneously by means of at least two detection techniques, such as: a. Machine vision (optical ranging); b. Infrared imaging; c. Acoustical imaging (acoustical ranging); d. Tactile measurement; e. Inertial positioning; f. Force measurement; and g. Torque measurement. | N/A | Software | 2022-07-21
X. Materials Processing | X.D.X.005 | “Software” specially designed or modified for the “development,” “production,” or “use” of items controlled by X.A.X.004 or X.A.X.005. | N/A | Software | 2022-07-21
X. Materials Processing | X.D.X.006 | “Software” specially designed for the “development” or “production” of portable electric generators controlled by X.A.X.006. | N/A | Software | 2022-07-21
X. Materials Processing | X.E.X.001 | “Technology” “required” for the “development, “production” or “use” of equipment controlled by X.A.X.002 or required for the “development” of “software” controlled by X.D.X.002. | N/A | Technology | 2022-07-21
X. Materials Processing | X.E.X.002 | “Technology” for the “use” of equipment controlled by X.B.X.004, X.B.X.006, X.B.X.007, or X.B.X.008. | N/A | Technology | 2022-07-21
X. Materials Processing | X.E.X.003 | “Technology” according to the General Technology Note for the “use” of equipment controlled by X.A.X.004 or X.A.X.005. | N/A | Technology | 2022-07-21
X. Materials Processing | X.E.X.004 | “Technology” for the “use” of portable electric generators controlled by X.A.X.006. | N/A | Technology | 2022-07-21
Part B
1. Semiconductor devices |  |  | 8541.10 | Diodes, other than photosensitive or light-emitting diodes (LED) | 2022-10-06
1. Semiconductor devices |  |  | 8541.21 | Transistors, other than photosensitive transistors with a dissipation rate of less than 1 W | 2022-10-06
1. Semiconductor devices |  |  | 8541.29 | Other transistors, other than photosensitive transistors | 2022-10-06
1. Semiconductor devices |  |  | 8541.30 | Thyristors, diacs and triacs (excl. photosensitive semiconductor devices) | 2023-06-23
1. Semiconductor devices |  |  | 8541.49 | Photosensitive semiconductor devices (excl. Photovoltaic generators and cells) | 2022-10-06
1. Semiconductor devices |  |  | 8541.51 | Other semiconductor devices: Semiconductor-based transducers | 2022-10-06
1. Semiconductor devices |  |  | 8541.59 | Other semiconductor devices | 2022-10-06
1. Semiconductor devices |  |  | 8541.60 | Mounted piezo-electric crystals | 2022-12-16
1. Semiconductor devices |  |  | 8541 90 | Semiconductor devices: Parts | 2022-10-06
2. Electronic integrated circuits, manufacturing and testing equipment |  |  | 3818.00 | Chemical elements doped for use in electronics, in the form of discs, wafers or similar forms; chemical compounds doped for use in electronics | 2023-06-23
2. Electronic integrated circuits, manufacturing and testing equipment |  |  | 8486.10 | Machines and apparatus for the manufacture of boules or wafers | 2023-06-23
2. Electronic integrated circuits, manufacturing and testing equipment |  |  | 8486.20 | Machines and apparatus for the manufacture of semiconductor devices or of electronic integrated circuits | 2023-06-23
2. Electronic integrated circuits, manufacturing and testing equipment |  |  | 8486.40 | Machines and apparatus specified in note 11(C) to this chapter | 2023-06-23
2. Electronic integrated circuits, manufacturing and testing equipment |  |  | 8534.00 | Printed circuits | 2023-06-23
2. Electronic integrated circuits, manufacturing and testing equipment |  |  | 8537.10 | Boards, panels, consoles, desks, cabinets and other bases, equipped with two or more apparatus of heading 8535 or 8536, for electric control or the distribution of electricity, including those incorporating instruments or apparatus of Chapter 90, and numerical control apparatus, other than switching apparatus of heading 8517, for a voltage not exceeding 1 000 V | 2023-02-25
2. Electronic integrated circuits, manufacturing and testing equipment |  |  | 8542.31 | Processors and controllers, whether or not combined with memories, converters, logic circuits, amplifiers, clock and timing circuits, or other circuits | 2022-10-06
2. Electronic integrated circuits, manufacturing and testing equipment |  |  | 8542.32 | Memories | 2022-10-06
2. Electronic integrated circuits, manufacturing and testing equipment |  |  | 8542.33 | Amplifiers | 2022-10-06
2. Electronic integrated circuits, manufacturing and testing equipment |  |  | 8542.39 | Other Electronic Integrated Circuits | 2022-10-06
2. Electronic integrated circuits, manufacturing and testing equipment |  |  | 8542.90 | Electronic integrated circuits: Parts | 2022-10-06
2. Electronic integrated circuits, manufacturing and testing equipment |  |  | 8543.20 | Signal generators | 2023-06-23
2. Electronic integrated circuits, manufacturing and testing equipment |  |  | 9027.50 | Other instruments and apparatus using optical radiation (UV, visible, IR) | 2023-06-23
2. Electronic integrated circuits, manufacturing and testing equipment |  |  | 9030.20 | Oscilloscopes and oscillographs | 2023-06-23
2. Electronic integrated circuits, manufacturing and testing equipment |  |  | 9030.32 | Multimeters with recording device | 2023-06-23
2. Electronic integrated circuits, manufacturing and testing equipment |  |  | 9030.39 | Instruments and apparatus for measuring or checking voltage, current, resistance or electrical power, with recording device | 2023-06-23
2. Electronic integrated circuits, manufacturing and testing equipment |  |  | 9030.82 | Instruments and apparatus for measuring or checking semiconductor wafers or devices | 2023-06-23
3. Photographic cameras, sensors and optical components |  |  | 8525.89 | Other television cameras, digital cameras and video camera recorders | 2023-02-25
3. Photographic cameras, sensors and optical components |  |  | 8529.90 | Other parts suitable for use solely or principally with the apparatus of headings 8524 to 8528 | 2023-06-23
3. Photographic cameras, sensors and optical components |  |  | 9006.30 | Cameras specially designed for underwater use, for aerial survey or for medical or surgical examination of internal organs; comparison cameras for forensic or criminological purposes | 2022-10-06
3. Photographic cameras, sensors and optical components |  |  | 9013.10 | Telescopic sights for fitting to arms; periscopes; telescopes designed to form parts of machines, appliances, instruments or apparatus of this chapter or Section XVI | 2023-06-23
3. Photographic cameras, sensors and optical components |  |  | 9013.80 | Other optical devices, appliances and instruments | 2023-02-25
3. Photographic cameras, sensors and optical components |  |  | 9025.19 | Other thermometers and pyrometers, not combined with other instruments | 2023-02-25
3. Photographic cameras, sensors and optical components |  |  | 9032.10 | Thermostats | 2023-12-19
4. Other electrical/magnetic components |  |  | 8501.32 | DC motors and DC generators of an output exceeding 750 W but not exceeding 75 kW (excluding photovoltaic generators) | 2023-12-19
4. Other electrical/magnetic components |  |  | 8504.31 | Transformers having a power handling capacity not exceeding 1 kVA (excluding liquid dielectric transformers) | 2023-12-19
4. Other electrical/magnetic components |  |  | 8504.40 | Static converters | 2023-12-19
4. Other electrical/magnetic components |  |  | 8505.11 | Permanent magnets and articles intended to become permanent magnets after magnetisation; of metal | 2022-12-16
4. Other electrical/magnetic components |  |  | 8529.10 | Aerials and aerial reflectors of all kinds; parts suitable for use therewith | 2023-02-25
4. Other electrical/magnetic components |  |  | 8532.21 | Other fixed capacitors of tantalum | 2023-02-25
4. Other electrical/magnetic components |  |  | 8532.24 | Ceramic dielectric multilayer capacitors | 2022-12-16
4. Other electrical/magnetic components |  |  | 8533.21 | Fixed electrical resistors for a power handling capacity not exceeding 20 W (excluding heating resistors) | 2023-12-19
4. Other electrical/magnetic components |  |  | 8533.40 | Electrical variable resistors, including rheostats and potentiometers (excluding wirewound variable resistors and heating resistors) | 2023-12-19
4. Other electrical/magnetic components |  |  | 8536.41 | Relays, for a voltage not exceeding 60 V | 2023-06-23
4. Other electrical/magnetic components |  |  | 8536.49 | Relays for a voltage exceeding 60 V but not exceeding 1.000 V | 2023-12-19
4. Other electrical/magnetic components |  |  | 8536.50 | Other switches | 2022-12-16
4. Other electrical/magnetic components |  |  | 8536.69 | Plugs and sockets | 2022-12-16
4. Other electrical/magnetic components |  |  | 8536.90 | Other apparatus for switching or protecting electrical circuits, or for making connections to or in electrical circuits (for example, switches, relays, fuses, surge suppressors, plugs, sockets, lamp holders and other connectors, junction boxes), for a voltage not exceeding 1 000 V; connectors for optical fibres, optical fibre bundles or cables | 2022-12-16
4. Other electrical/magnetic components |  |  | 8548.00 | Electrical parts of machinery or apparatus, not specified or included elsewhere in Chapter 85 | 2022-12-16
5. Machines tools, additive manufacturing equipment and related items |  |  | 8205.59.80 | Hand tools, including glaziers' diamonds, of base metal | 2023-12-19
5. Machines tools, additive manufacturing equipment and related items |  |  | 8456.11 | Machine tools for working any material by removal of material, operated by laser (excluding soldering and welding machines, also those which can be used for cutting, material testing machines and machines for the manufacture of semiconductor devices or of electronic integrated circuits) | 2023-12-19
5. Machines tools, additive manufacturing equipment and related items |  |  | 8457.10 | Machining centres for working metal | 2023-12-19
5. Machines tools, additive manufacturing equipment and related items |  |  | 8458.11 | Horizontal lathes, including turning centres, for removing metal, numerically controlled | 2023-12-19
5. Machines tools, additive manufacturing equipment and related items |  |  | 8466.10 | Tool holders, including tool holders for any type of tool for working in the hand, and self-opening dieheads, for machine tools | 2023-12-19
5. Machines tools, additive manufacturing equipment and related items |  |  | 8485.20 | Machines for additive manufacturing by plastics or rubber deposit | 2022-12-16
5. Machines tools, additive manufacturing equipment and related items |  |  | 8485.30 | Machines for additive manufacturing by plaster, cement, ceramics or glass deposit | 2022-12-16
5. Machines tools, additive manufacturing equipment and related items |  |  | 8485.90 | Parts of machines for additive manufacturing | 2022-12-16
6. Energetic materials and precursors |  |  | 2829.90 | Perchlorates; bromates and perbromates; iodates and periodates (excluding inorganic or organic compounds of mercury) | 2023-12-19
6. Energetic materials and precursors |  |  | 4706.10 | Pulps of fibres derived from recovered (waste and scrap) paper or paperboard or of other fibrous cellulosic material: Cotton linters pulp | 2023-06-23
7. Electronic devices, modules and assemblies |  |  | 8471.50 | Processing units other than those of subheading 8471 41 or 8471 49, whether or not containing in the same housing one or two of the following types of unit: storage units, input units, output units | 2023-06-23
7. Electronic devices, modules and assemblies |  |  | 8471.70.98 | Other storage units | 2023-06-23
7. Electronic devices, modules and assemblies |  |  | 8471.80 | Units for automatic data-processing machines (excl. processing units, input or output units and storage units) | 2023-06-23
7. Electronic devices, modules and assemblies |  |  | 8517.62 | Machines for the reception, conversion and transmission or regeneration of voice, images or other data, including switching and routing apparatus | 2023-06-23
7. Electronic devices, modules and assemblies |  |  | 8517.69 | Other apparatus for the transmission or reception of voice, images or other data, including apparatus for communication in a wired or wireless network | 2023-06-23
7. Electronic devices, modules and assemblies |  |  | 8517.79 | Parts of telephone sets, telephones for cellular networks or for other wireless networks and of other apparatus for the transmission or reception of voice, images or other data | 2023-12-19
7. Electronic devices, modules and assemblies |  |  | 8526.91 | Radio navigational aid apparatus | 2023-06-23
7. Electronic devices, modules and assemblies |  |  | 9014.20 | Instruments and appliances for aeronautical or space navigation (other than compasses) | 2023-06-23
7. Electronic devices, modules and assemblies |  |  | 9014.80 | Other navigational instruments and appliances | 2023-06-23
8. Chemicals, metals, alloys, composites and other advanced materials |  |  | 8112.41 | Unwrought rhenium and rhenium waste, scrap and powders (excluding ashes and residues) | 2023-12-19
8. Chemicals, metals, alloys, composites and other advanced materials |  |  | 8112.49 | Articles of rhenium | 2023-12-19
9. Machinery parts, assemblies and components |  |  | 8482.10 | Ball bearings | 2023-12-19
9. Machinery parts, assemblies and components |  |  | 8482.20 | Tapered roller bearings, including cone and tapered roller assemblies | 2023-12-19
9. Machinery parts, assemblies and components |  |  | 8482.30 | Spherical roller bearings | 2023-12-19
9. Machinery parts, assemblies and components |  |  | 8482.50 | Other cylindrical roller bearings, including cage and roller assemblies | 2023-12-19